## QFD
Open in Desktop App for Proper Formatting
Use Home Menu, Clipboard, Copy, Arrow on Right, Copy as Picture, Paste as Picture in Word Document Offline, Copy and Paste Into Document
Below is picture output by Method Above
Legend
Customer Requirement Importance
[22 empty] | H | High | 5
[22 empty] | M | Medium | 3
[22 empty] | L | Low | 1
Functional Requirements Relationship
| Functional Requirement Correlations | [20 empty] | M | Moderate | 3
| S | Strong | [19 empty] | S | Strong | 9
| M | Moderate | [19 empty] | W | Weak | 1
| W | Weak
Row # | Importance | Column # |  |  |  | 1 |  | 2 |  | 3 |  | 4 |  | 5 |  | 6 |  | 7 |  | 8 |  | Competitive Analysis
|  |  | Quality Characteristics (aka "Functional Requirements" or "Hows") |  |  | Infrared and electro optics camera capability |  | Off-board post processing capability |  | Spatial Resolution |  | Numbers of Pixels |  | Standoff Range |  | Transmission Speed |  | Use of standard equipment |  | Reliability Analysis |  | Futuristic Imaging Technologies |  | 5
|  | Demanded Quality (aka "Customer Requirements" or "Whats") | [22 empty] | 9
1 | H | S.R. 01 -The AUAV system shall interface with the existing AUAV mission control center to provide the best possible imaging technology and data processing for detection, identification, and tracking capabilities. |  | Relationship | Weight | S | 45 | S | 45 | S | 45 | M | 15 | M | 15 | S | 45 | M | 15 | M | 15 | Agreed
2 | H | S.R. 02 - The Sky Net program shall meet or exceed mission detection, identification, and tracking requirements as specified in Table 3 Permutation of Stakeholder Requirements. |  |  |  | S | 45 | M | 15 | M | 15 | S | 45 | M | 15 | S | 45 | S | 45 | S | 45 | Agreed
3 | H | S.R. 03 - The AUAV shall conduct its operations in a safe manner. |  |  |  | W | 5 | W | 5 | W | 5 | M | 15 | W | 5 | W | 5 | M | 15 | S | 45 | Agreed
4 | M | S.R. 04 The AUAV shall have a flexible control scheme through either a remote mission control center, local mobile command center, or independent A.I. based decision-making system; with the ability to exchange authority over the AUAV between all control methods. |  |  |  | S | 27 | M | 9 | M | 9 | S | 27 | W | 3 | W | 3 | S | 27 | W | 3 | 2 years
5 | M | S.R. 05 - The AUAV shall be adaptable for other features/capabilities/sensor packages/upgrades including a natural language, AI-based decision-making/mission reconfiguration. |  |  |  | M | 9 | M | 9 | M | 9 | S | 27 | M | 9 | M | 9 | S | 27 | W | 3 | Agreed
6 | L | S.R. 06 - The AUAV should utilize commercial off the shelf products (COTS) where possible to reduce risk and cost. |  |  |  | M | 15 | M | 15 | M | 15 | M | 15 | W | 5 | M | 15 | S | 45 | W | 5 | Agreed
7 | H | S.R. 07 - The AUAV shall be capable of supporting 24/7 operations worldwide. |  |  |  | S | 45 | M | 15 | S | 45 | W | 5 | W | 5 | M | 15 | S | 45 | S | 45 | Agreed
8 | H | S.R. 08 - The AUAV shall be supported and maintained throughout the program’s lifecycle over 25 years after delivery with pre-planned program improvements. |  |  |  | S | 45 | M | 15 | M | 15 | M | 15 | W | 5 | M | 15 | S | 45 | S | 45 | Agreed
9 | M | S.R. 09 - The AUAV shall have an operational availability of at least 98%. |  |  |  | S | 27 | M | 9 | M | 9 | M | 9 | W | 3 | S | 27 | M | 9 | S | 27 | Operational Avail. At 98%
10 | M | S.R. 10 - The AUAV shall have an instantaneous reliability of at least 70%. |  |  |  | S | 27 | M | 9 | M | 9 | M | 9 | W | 3 | M | 9 | M | 9 | S | 27 | Reliability of at least 70%
11 | M | S.R. 11 - The AUAV shall have a Mean time between failures (MTBF) of at least 10 years. |  |  |  | S | 27 | M | 9 | M | 9 | M | 9 | W | 3 | M | 9 | M | 9 | S | 27 | MTBF of at least 10 years
12 | H | S.R. 12 The AUAV shall have a Mean time to repair (MTTR) of less than 8 hours. |  |  |  | M | 15 | W | 5 | W | 5 | W | 5 | M | 15 | W | 5 | W | 5 | W | 5 | Agreed
13 | H | S.R. 13 - The AUAV shall be capable of performing solo missions with the aid of the onboard AI system. |  |  |  | W | 5 | S | 45 | W | 5 | W | 5 | W | 5 | S | 45 | M | 15 | S | 45 | Agreed
14 | H | S.R. 14 - The AUAV shall be capable of flying as a part of an integrated swarm of AUAVs with adaptive, AI-based decision-making/mission reconfiguration. |  |  |  | W | 5 | S | 45 | W | 5 | W | 5 | W | 5 | S | 45 | M | 15 | S | 45 | Agreed
15 | M | S.R. 15 - The integrated swarm of AUAVs shall be able to cooperatively intercept and geolocate Objects of Interest (OoI). |  |  |  | S | 27 | S | 27 | W | 3 | W | 3 | W | 3 | S | 27 | M | 9 | M | 9 | Agreed
16 | M | S.R. 16 - The AUAV shall be capable of sending critical information to the Mission Command Center in less than 5 seconds. |  |  |  | M | 9 | S | 27 | W | 3 | W | 3 | W | 3 | W | 3 | W | 3 | W | 3 | Agreed
17 | M | S.R. 17 - The mobile command center shall have a power source that meets the AUAV operators’ needs. is capable of supplying 10kW hr to 20 kW hr per day to the MCC. |  |  |  | M | 9 | W | 3 | W | 3 | W | 3 | W | 3 | M | 9 | S | 27 | S | 27 | Agreed
19 | M | S.R. 18 - The system shall be able to operate in harsh and extreme environments. |  |  |  | W | 3 | W | 3 | W | 3 | W | 3 | W | 3 | W | 3 | S | 27 | W | 3 | Agreed
20 | M | S.R.19 - The AUAV system must look like a benign Search and Rescue AUAV. |  |  |  | W | 3 | W | 3 | W | 3 | W | 3 | W | 3 | W | 3 | W | 3 | W | 3 | Agreed
|  | Functional Requirements Score |  |  |  | 290 |  | 146 |  | 176 |  | 182 |  | 68 |  | 188 |  | 282 |  | 260
|  | Technical Performance Metric (TPM) and Measure |  |  |  | 98% availability |  | 200 ms to optimize mission |  | MTTR |  | 2048 |  | 9543 m |  | 150 Mbits/s |  | 75% standard |  | 20 Year MTBF
|  | Difficulty (1 - Easy, 10 Extremely Difficult) |  |  |  | 5 |  | 7 |  | 7 |  | 4 |  | 5 |  | 3 |  | 6 |  | 7
|  | Functional Requirement Importance |  |  |  | 1450 |  | 1022 |  | 1232 |  | 728 |  | 340 |  | 564 |  | 1692 |  | 1820
|  | Functional Requirement Ranking |  |  |  | 3 |  | 5 |  | 4 |  | 6 |  | 8 |  | 7 |  | 2 |  | 1
M
M
M
S
M
S
M
M
M
W
W
M
S
M
W
W
S
S
S
W
M
W
M
M
W
M
M
M

## Feasibility Analysis
Table 10 System Requirement Feasibility Analysis
S.R. # | Requirement | Risk Type | Risk Issue | Original Cost Impact | Risk Mitigation | Potential Cost Impact | Overall Cost Impact
Performance Characteristics
3.2.1.1 | The system shall have a cold start time of a maximum of 30 seconds. | Operational | Software errors | Medium | Achievable with existing technology | AUAV unable to fly mission. | Medium
3.2.1.2 | The system shall have a hot start time of a maximum of 5 seconds. | Operational | Software errors | Medium | Achievable with existing technology | AUAV unable to fly mission. | Medium
3.2.1.3 | The system shall have a data transfer rate of a maximum of 150 Mbits/sec. | Technical | Data loss | Medium | Achievable with existing technology | AUAV loses communication | Medium
3.2.1.4 | The system shall operate at full performance for all temperatures ranging from -70.0 degrees Fahrenheit [-56.67 degrees Celsius] to +120.0 degrees Fahrenheit [+48.9 degrees Celsius], inclusively. | Technical | Freezing of fuel. Optical sub-system fails to collect images. Engine overheats. | Medium | Achievable with existing technology. | AUAV is grounded for ambient temperature issues during 24/7 support. Loss of working time. | Medium
3.2.1.5 | The system shall operate at full performance for all atmospheric pressures ranging from -9.0 pounds per square inch absolute [-62.1 kilopascals absolute] and 0.0 pounds per square inch absolute [0.0 kilopascals absolute], inclusively. | Technical | System exterior frame is crushed under pressure. System cannot function in severe storms. | Medium | Achievable with existing technology. | AUAV is grounded for ambient pressure issues during 24/7 support. | Medium
3.2.1.6 | The system shall be able to control the AUAV flight speed from 0.0 miles per hour [0.0 kilometers per hour] to 158.45 miles per hour [255.00 kilometers per hour], inclusively, within a tolerance of +/- 5 miles per hour [8 kilometers per hour]. | Operational | Operators lose speed control of AUAV, potential crash hazard. | Medium | Achievable with existing technology. | Loss of AUAV. | Medium
3.2.1.7 | The system shall be able to control the AUAV flight altitudes from ground level to a maximum of 15240 meters above mean sea level [15.240 kilometers], inclusively, with a tolerance of +/- 0.914 meters. | Operational | Operators lose speed, gyroscopic, or locational control of AUAV due to weather interference or other flying vehicles/objects, potential crash hazard. | Medium | Achievable with existing technology. | Loss of AUAV | Medium
3.2.1.8 | The system shall be able to control the AUAV flight spatial position (latitude and longitude) with a tolerance of +/- 0.914 meters. | Operational | Loss of GPS and Navigation. AUAV spinning in circles. | Medium | Achievable with existing technology. | Loss of AUAV. | Medium
3.2.1.9 | The system shall prevent the AUAV from experiencing g-forces greater than 0.5 in the negative direction. | Performance | Loss of control of AUAV due to extreme forces on the AUAV | Medium | Employ redundant flight control systems to ensure the forces acting on the aircraft are acceptable | Loss of AUAV | Medium
3.2.1.10 | The system shall prevent the AUAV from experiencing a bank angle greater than 40 degrees. | Performance | Loss of control of AUAV due to extreme forces on the AUAV | Medium | Employ redundant flight control systems to ensure the forces acting on the aircraft are acceptable | Loss of AUAV | Medium
3.2.1.11 | The system shall position the optical sensors at its target location within a tolerance of +/- 0.610 meters. | Technical | Unable to meet mission parameters | Medium | Develop and utilize the best optical sensors available | Misidentification/Detection of target | Medium
3.2.1.12 | The system shall be able to control the magnification of the electro-optical sensor from 1 time to 25 times magnification, inclusively, with a tolerance of +/- 0.5 millidegrees. | Technical | Unable to meet mission parameters | Medium | Develop and utilize the best optical sensors available | Misidentification/Detection of target | Medium
3.2.1.13 | The system shall be able to assess an image for a target / no-target decision within a maximum time of 1 second from receiving the image. | Technical | Unable to meet mission parameters | Medium | Develop and utilize various image processing techniques | Misidentification/ Detection of target | Medium
3.2.1.14 | The system shall have a 90% positive target detection rate. | Operational | Misidentification/Detection of target | Medium | Develop and utilize various image processing techniques | Misidentification/ Detection of target | Medium
3.2.1.15 | The system shall determine optimal flight control settings within a maximum time of 200 milliseconds. | Performance | Loss of Control of Aircraft due to the inability to respond to environmental flight factors | Medium | Utilize tested flight control, and communications systems | Loss of AUAV | Medium
3.2.1.16 | The system shall determine optimal optical control settings within a maximum time of 200 milliseconds. | Performance | Misidentify or unable to detect a target due to system not being able to respond to environmental/mission factors | Medium | Utilize tested communications systems so mission control can respond in a timely manner to environmental conditions | Misidentify/Detect a Target | Medium
3.2.1.17 | The system shall detect a ground-based obstacle entering its sphere of influence within of 0.5 seconds. | Performance | Misidentify or unable to detect a target due to system not being able to respond to environmental/mission factors | Medium | Utilize tested communications systems so mission control can respond in a timely manner to environmental conditions | Misidentify/Detect a Target | Medium
3.2.1.18 | The AUAVs sphere of influence shall be 3.658 m +/- 0.914 m. while on the ground. | Operational | Inability to communicate with various ground systems | Medium | Uncontrolled or inability to communicate with AUAV | Investigative maintenance costs associated with finding communication error | Medium
3.2.1.19 | The system shall detect human Target of Interest (TOI) with a slant range of 9.543 km during daytime. | Technical | Operational impact | Medium | Procure / Produce robust and reliable components | Lack of accurate data collection | Medium
3.2.1.20 | The system shall detect human Target of Interest (TOI) with a slant range of 1.5 km during nighttime. | Technical | Operational impact | Medium | Procure / Produce robust and reliable components | Lack of accurate data collection | Medium
3.2.1.21 | The system shall identify human Target of Interest (TOI) with a slant of 1.5 km during daytime. | Technical | Operational impact | Medium | Procure / Produce robust and reliable components | Lack of accurate data collection | Medium
3.2.1.22 | The system shall identify human Target of Interest (TOI) with a slant range of 250 m during nighttime (with slipstream sensors). | Technical | Operational impact | Medium | Procure / Produce robust and reliable components | Lack of accurate data collection | Medium
3.2.1.23 | The system shall identify human Target of Interest (TOI) within a slant range of 1.5km (with slipstream sensor). | Technical | Operational impact | Medium | Procure / Produce robust and reliable components | Lack of accurate data collection | Medium
3.2.1.24 | The system shall provide an image/dataset to command center within 5 seconds. | Technical | Data loss | Medium | Split data storage into two standalone units for redundancy | Loss of data | Medium
3.2.1.25 | The system shall provide on-demand video to command center within 5 seconds. | Technical | Data loss | Medium | Split data storage into two standalone units for redundancy | Loss of data | Medium
3.2.1.26 | The system shall provide detection 24 hours per day / 7 days per week with a 98% operational availability during on-station time. | Operational. | Operational impact. | High | Enforce maintenance schedules. Use of Simulation and modeling to understand interactions | Schedule impacts due to downtime resulting in lack of operational availability | Medium
3.2.1.27 | The system shall observe a nominal 10 km by 10 km swatch centered on each hot-spot location. | Operational. | Operational impact. | Medium | Develop and utilize the best optical sensors available | Misidentification/ Detection of target | Medium
3.2.1.28 | The system shall also be able to search a large grid within a 256 km by 256 km range associated with each hot spot. | Operational. | Operational impact. | Medium | Develop and utilize the best optical sensors available | Misidentification/ Detection of target | Medium
3.2.1.29 | The system shall have an optical system that can detect human heat in the IR with a peak wavelength of 9.5 micrometers. | Technical | Data loss | Low | Include reliable detection hardware. | Upgrade or change sensor hardware | Low
3.2.1.30 | The system shall process atmospheric turbulence compensation video data on streaming data at video rate of 30 Hz, or on individually selected images. | Technical | Data loss | Medium | Send an alert if video rate is at its capacity. Procure / Produce robust and reliable components | Upgrade or change sensor hardware/software | Medium
Physical Characteristics
3.2.2.1 | The system shall not exceed 66 feet wide x 36 feet long x 12.5 feet high [ 20.11m x 10.97 m x 3.81 m]. | Operational | System is excessively large for its intended mission | Low | Refer to systems that are currently in use that are within the required specs | Operational costs lowered due to the system being within the required specs | Low
3.2.2.2 | The system weight shall not exceed 4,901 pounds [2,223 kilograms]. | Operational | Operational impact | Low | Design AUAV with lighter material. Metrology and weight testing. | Schedule and operational impacts due to shortened mission times. Cost impact due to additional/replacement hardware/battery | Low
3.2.2.3 | The system shall include an optical system that consists of a telescope, relay optics and detectors. | Operational | Optical system cannot meet the requirements without a system comprised of these components | Low | Refer to optical systems that already utilize these components; Ensure the optical system has these components | Optical system performance will be too low without these components | Low
3.2.2.4 | The system shall have filter wheels to apply notch filters, high pass, low pass, optical modulators (for background suppression), and specialized filters. | Operational | Optical system cannot meet required specs without including these components | Low | Utilize a compatible COTS product or design one that works with the optical system | Optical system features will be minimal without these components | Low
3.2.2.5 | The system shall have vibration and shock isolators. | Operational | Data loss | Medium | Design AUAV with vibration and shock isolators | Loss of data and/or impact to quality of collected data | Medium
3.2.2.6 | The system shall have an optical system with anti-reflection coatings for the optical surfaces. | Operational | Image quality can be reduced without this coating | Medium | Ensure that our lenses have this coating; Ensure our assembly procedure accounts for this coating | Loss of ability to identify objects from collected video | Low
3.2.2.7 | The system shall have an atmospheric turbulence compensating system with light captured at least at two wavelengths simultaneously. | Technical | Data loss | Medium | Procure / Produce robust and reliable components. | Loss of data and/or impact to quality of collected data | Medium
Send an alert identifying when ATC system is failing and images are distorted.
3.2.2.8 | The system shall have an image parallel processing interface with fast memory, and long-term storage. | Operational | Loss of contract, as the stakeholder was looking specifically for this technology(GPPP) | High | Use the GPPP technology | Collected imagery will be processed too slowly without this addition | Low
3.2.2.9 | The system shall look like a benign search and rescue AUAV, in color and geometry. | Operational | Stakeholder requires appearance of system to look this way | Low | Ensure the system appears benign | System may attract unwanted attention if it fails to meet this requirement | Low
Effectiveness Requirements
3.2.3.1 | The system shall maintain an Operational Availability of at least 98% during on-station time. | Operational | The AUAV will not be operational due to Maintenace or other issues. | Medium | The AUAV will be designed to operate within extreme environments as to limit the need for Maintenace or repair. | The AUAV will not be operational when required for a mission. | Medium
3.2.3.2 | The system shall be capable of AUAV Operational Availability to increase software robustness and redundancy to maximize operation time. | Operational/Technical | The AUAV control system, and A.I. will become obsolete with time. | Low | The AUAV is designed to be capable of easily integrating new software updates and developments. | The AUAV will not be a viable option when compared to competitors via technical advancement. | Low
Reliability
3.2.4.1 | The system shall have an Instantaneous Reliability of at least 70%. | Technical | Operational impact | High | Reliability Analysis | Operations task delayed | Medium
3.2.4.2 | The optical system shall have a Mean Time Between Failure (MTBF) of 20 years. | Technical | Design issues | High | Reliability Analysis | Faulty equipment | Medium
3.2.4.3 | The mean time to repair (MTTR) shall be a maximum of 8 hours. | Technical | Operational impact | High | Reliability Analysis | Operations task delayed | Medium
Maintainability
3.2.5.1 | The system shall not result in down time of more than 5 hours due to regular system maintenance. | Operational | Hardware related issues | Low | Spare AUAV available | AUAV cannot put in service | Low
3.2.5.2 | The system shall require complete system inspection after every 1000 hours of flight time. | Operational | Hardware related issues | Low | Spare AUAV available | AUAV cannot put in service | Low
3.2.5.3 | The system shall self-check and perform software updates when needed 5 hours prior to operation time. | Operational | Hardware related issues | Low | Spare AUAV available | AUAV cannot put in service | Low
3.2.5.4 | The system shall allow for 30-minute updates by maintenance personnel. | Operational | Hardware related issues | Low | Spare AUAV available | AUAV cannot put in service | Low
3.2.5.5 | The system shall have a built-in-test (BIT) protocol incorporated into the controller to allow for easier maintenance. | Operational | Hardware related issues | Low | Spare AUAV available | AUAV cannot put in service | Low
3.2.5.6 | The system BIT function shall store BIT error files onto onboard memory. | Operational | Hardware related issues | Low | Spare AUAV available | AUAV cannot put in service | Low
3.2.5.7 | The system shall transmit BIT error files to the mission control center within 30 seconds of receipt of error. | Operational | Hardware related issues | Low | Spare AUAV available | AUAV cannot put in service | Low
3.2.5.8 | The company shall maintain the capability of repairing individual modules. That is if a module (Line Replaceable Unit, LRU) fails, it should be replaced with a spare at the customer site and the failed module transported to the factory where it can be repaired by personnel with high skill levels. | Operational | Hardware related issues | Low | Spare AUAV available | AUAV cannot put in service | Low
3.2.5.9 | All documentation for the maintenance schedules and procedures shall be provided for the system as part of the contractual deliverables. | Operational | Hardware related issues | Low | Spare AUAV available | AUAV cannot put in service | Low
3.2.5.10 | The system shall be maintained with Commercial Off the Shelf (COTS) tools and equipment. | Cost/Schedule | Delay in repair time or budget overruns | Low | Design AUAV with COTS maintainable materials and hardware | Special order/non-COTS parts and tooling required | Low
Usability
3.2.6.1 | The system shall be designed so that it can be operated by a single operator with intermediate skills. Intermediate skills in this case are defined as High School Graduate with 9th grade reading/writing level with no prior work experience and around 40 hours of training plus some on-the-job training. | Operational | Operational use complexity | Medium | Certify and train operators | Cost of new AUAV | Medium
3.2.6.2 | The system shall have a user-friendly interface to minimize training and user skill requirements. | Operational | Operational use complexity | Low | Design AUAV with intuitive user interface | Sub-optimal operation of AUAV system | Low
3.2.6.3 | The system shall include the user authorization procedure where users must identify themselves using log in name and password. Only users that are authorized have access to system data. | Technical | Leak of secured data to unauthorized individuals. | Low | The system will have a system that can track and determine authorized system users. | Leak of secured data/information to an unauthorized source. | Low
Supportability
3.2.7.1 | The system shall support different data transfer protocols. | Technical | Loss communications | High | Add an alternative way of transmitting data. | More equipment may suffer communication loss | Medium
3.2.7.2 | The data processing, and control processing code from the AUAV shall be written with a programming language which is cross-platform. | Technical | Software compatibility | High | Develop software using cross-platform capable programming language | Code would have to be rewritten or converted to a more compatible language driving cost increase | Medium
Transportability/Mobility
3.2.8.1 | The system shall accommodate ease of transport during system integration and maintenance | Operational | Damage | Medium | Design the system to take up minimal space during transport. | AUAV may sustain damage and will be unusable for an operational task. | Medium
3.2.8.2 | The system should not sustain damage while being transported. | Security | Damage | Medium | Provide a more protective storage space while being transported | AUAV may not be used for operational task | Medium
Flexibility
3.2.9.1 | The system shall be flexible such that changing mission requirements can be adapted into the operation. | Operational | Software issues. | Low | Enhance decision making capacity | Operational task not completed or skipped | Low
3.2.9.2 | The system shall be designed to be flexible by making use of functional modularity that will allow for cost effective modification. | Operational | Elevated modification cost. | Low | System is designed for modularity and the use of off the shelf parts as to decrease cost for modification. | Operational task cannot be completed due to system inabilities. | Low
3.2.9.3 | The system shall support multifunctional tasking, including detection, oversight, and tracking. | Operational | Software issues. | Low | System is designed to be able to complete several functions simultaneously using an A.I. based decision-making system. | Operational task cannot be completed due to system inabilities. | Low
3.2.9.4 | The system shall be reversible when the commander wants to update or cancel tasks. | Operational | Loss control of operations | Medium | Configure two flight modes | AUAV flight control loss | Medium
Sustainability
3.2.10.1 | The system shall be designed with system recycling in consideration. | Technical | Introduction of unidentified hazardous materials | Medium | Components to be assessed for any hazardous components and identified on hazardous goods register. | Potential to dispose of material inappropriately, facing fines and penalties from authorities. | Medium
3.2.10.2 | The system shall have the minimal infrared heat signature and acoustic emission to support environmental sustainability. | Operational | Unnecessary environmental damage/effects. | Medium | The system will be designed to emit the lowest possible infrared heat signature and acoustic emissions. | Unnecessary environmental damage/effects. | Medium
3.2.10.3 | The system shall have an optical system with environmental conditioning protection features (temperature regulators, moisture and humidity control, dust, pressure, and light shields). | Operational | Inhibit operations of AUAV | Medium | Design AUAV to include environmental conditioning protection features | Increased maintenance of AUAV and possible replacement of damaged or worn components. | Medium
Safety
3.2.11.1 | The system shall not present any safety hazards to maintenance personnel. | Security | Injury to workers | High | Protective labelling and component layout to be optimized. Train operators. | Cost of maintenance personnel off duty. | Medium
3.2.11.2 | The system shall maintain constant transponder communication visible to all aircraft and Air Traffic Control to maintain air traffic safety. | Security | Injury to workers | High | Protective labelling and component layout to be optimized. Train operators. | Cost of maintenance personnel off duty. | Medium
3.2.11.3 | The system shall allow the transponder unimpeded communication without interference. | Security | Injury to workers | High | Protective labelling and component layout to be optimized. Train operators. | Cost of maintenance personnel off duty. | Medium
3.2.11.4 | Personal protective equipment (PPE) shall be worn as necessary i.e. repairs, noise levels, low oxygen environments, etc. | Security | Injury to workers | High | Protective labelling and component layout to be optimized. Train operators. Use of PPE and compliance with OSHA or international standards. | Cost of maintenance personnel off duty. | Medium
Security
3.2.12.1 | The system shall incorporate secure data encryption with the communication between the UAV and the mission control center. | Security | AUAV Mission intent corruption | Medium | Include enough software encryption to prevent malicious intrusion | Loss of operational control and data | Medium
3.2.12.2 | The system shall incorporate secure data encryption for all stored data (mission planning files, flying logs, maps). | Security | AUAV Mission intent corruption | Medium | Include enough software encryption to prevent malicious intrusion. | Loss of operational control and data storage. | Medium
3.2.12.3 | The system shall incorporate a special security token to modify or upload new software to the controller modules. | Security | AUAV Mission intent corruption | Medium | Include enough software encryption to prevent malicious intrusion. | Loss of operational control and data. Use of unauthorized parts, modules, software, etc. | Medium
3.2.12.4 | The UAV shall notify mission control as it approaches near international borders and airspaces, and other no-fly zones. | Security | Potential political border backlash by allies, non-allies, and partners. Possible targeting by weapons systems. | High | Train operators properly. Regular communications and protocols training. Use displays and maps with reminders and/or warnings when approaching a no-fly zone. | Loss of AUAV. Political Backlash. Loss of trust with allies or partners. | Medium
3.2.12.5 | The system shall report operational data, including battery information and functional performance in the event of an attack. | Security | Failure of AUAV threat aversion system. Loss of critical data collected. | Medium | Install software to automatically transmit data when threat is detected. Install operator override to transfer critical data if AUAV is unable to transmit on its own. | Loss of AUAV data and AUAV. | Medium
3.2.12.6 | The system shall be tamper-proof. | Security | AUAV Mission intent corruption | Medium | Include enough software encryption to prevent malicious intrusion | Loss of operational control and data | Medium
3.2.12.7 | The system shall data clear. | Security | Potential data theft | Medium | Include software scripts to trigger data wiping protocols upon critical system failure. | Data leak | Medium
3.2.12.8 | The system shall support data security to prevent data theft. | Security | Compromising secure data | Medium | Include capabilities for recurring software security updates | Data leak | Medium
3.2.12.9 | The system shall prevent GPS jamming. | Security | Loss of AUAV and/or data leak | Medium | Include anti-jamming hardware | Overall AUAV control loss, costs associated with data leak | Medium
3.2.12.10 | The System shall counter Electronic Warfare | Security | Loss of AUAV and/or data leak | Medium | Use state-of-the art security software and encryption of sensitive or proprietary information | Overall AUAV control loss, costs associated with data leak | Medium

## Optical System Feasibility Stud
m
Max Detect | 0.2 |  | Circular Aperature |  |  |  |  | Single Slit Aperature
Max Identify | 0.001
|  | Diameter of entrance pupil (m) | 0.508
|  | Circular Aperature Constant | 1.22 |  |  |  | Single Slit Aperature Constant | 1
|  | Daytime wavelength (m) | 5e-07
|  | Nighttime wavelength (m) | 9.5e-06
[6 empty] | Dep |  |  |  | Dep
|  | fried parameter | 0.1 | 0.15 | 0.2 | 0.508 | 0.1 | 0.15 | 0.2 | 0.508
Z value (m) (Daytime)
|  | 9543 | 0.058212 | 0.038808 | 0.029106 | 0.011459 | 0.047715 | 0.03181 | 0.023858 | 0.011459
|  | 1500 | 0.00915 | 0.0061 | 0.004575 | 0.001801 | 0.0075 | 0.005 | 0.00375 | 0.001801
Z value (m) (Nighttime w/o slipstream)
|  | 1500 | 0.17385 | 0.1159 | 0.086925 | 0.034222 | 0.1425 | 0.095 | 0.07125 | 0.034222
|  | 250 | 0.028975 | 0.019317 | 0.014488 | 0.005704 | 0.02375 | 0.015833 | 0.011875 | 0.005704
Z value (m) (Nighttime w/ slipstream)
|  | 1500 | 0.17385 | 0.1159 | 0.086925 | 0.034222 | 0.1425 | 0.095 | 0.07125 | 0.034222

## TPMs
Parameters | Parameter Symbol | Units | Description | Equation | Result | Additional Notes
Target recognition
Sensor Heading
Sensor Position/Ground
Sensor GPS
Sensor Collison Avoidance |  |  | Both in flight/taxi
Power Usage |  | volts/Watt
Power Voltage |  | volts/Watt | Prevent surges
Data Storage | gb | Gigabyte | data
On Board data storage capacity | gb | Gigabyte | Storage/images
Sensor Magnetic | T | Tesla
Sensor Infrasound
Cold Start Time |  | seconds | How quickly the system can start | 30
Hot Start Time |  | seconds | How quickly the system can start | 5
Operation Temperature |  | Celsius | Range of temperature the system can operate in | -40 | 48.9
Operation Atmospheric Pressure |  | Psi | Range of ATM pressure the system can operate in | -9 | 0
Image Assessment Time |  | seconds | How quickly the system can assess an image for a target | 1
Positive Target Detection Rate |  | % | How accurately the system can detect a target | 90
Budget |  | $
Time Start | sec | seconds |  |  | 30/15 | cold start time/hot start time
Time Data Transfer | mbs | Megabits/Second | data transfer time |  | 150
Field of View |  | Degrees |  |  | 360
Field of View (Elevation) |  | Degrees |  |  | 0-90
Sensor Temperature |  | Kelvin |  |  | 295
Sensor Wavelength Range (IR) |  | μm |  |  | 2 to 12
Sensor Wavelength Range (Visible) |  | nm |  |  | 400 to 1100
Daytime stand-off range |  | m |  |  | 8046.72
Nighttime stand-off range |  | m |  |  | 8046.72
Separation Distance | Z | m | Altitude of the UAV
Time to Retrofit |  | Years
Number of UAVs
Nominal Altitude |  | km |  |  | 15,000 to 50,000
Nominal Stand-off Distance |  | km |  |  | 9.543
Operational Availability |  | % |  |  | 98
Mean Time to Repair |  | Hours |  |  | 8
Operational Life |  | years
Mean time between failures | 0 | years |  |  | 10

## Feasibility Analysis - Stakehol
S.R. # | Requirement | Risk Type | Risk Issue | Risk Mitigation | Potential Cost Impact | Overall Cost Impact
1 | The AUAV system shall interface with the existing AUAV mission control center to provide the best possible imaging technology and data processing for detection, identification, and tracking capabilities | Technical | Failure of project objective. | Testing | Project cost and schedule delays while issue being resolved. | High
2 | The Sky Net program shall meet or exceed mission detection, identification, and tracking requirements as specified in Table 3 Permutation of Stakeholder Requirements | Technical | Unable to continue core function in bad weather during EW jamming. | Testing | Potential lawsuit and No cost savings | High
3 | The AUAV shall conduct all of its operations in a safe manner | Operational | Potential lawsuit. | Reliability analysis required. | Potential lawsuit and No cost savings | Medium
4 | The actions taken by the AUAV while operating autonomously shall be performed in a safe manner as to prevent injury or death. | Security | Potential lawsuit. | Testing and Approval required by FAA prior to flight. | Potential lawsuit and No cost savings | High
5 | The AUAV shall be adaptable for other features/capabilities/sensor packages. | Technical | Inability to complete future missions; | Testing | None identified | Low
6 | The AUAV should utilize commercial off the shelf products (COTS) where possible | Operational | Choice of inferior product. | Proper Planning | Project delays or additional cost of overtime. | Low
7 | The AUAV shall be capable of supporting a 24/7 operational tempo. | Operational | Project cost over runs due to overtime. | Proper Planning | Project cost over runs due to overtime. | Medium
8 | The AUAV shall be supported and maintained throughout its lifecycle. | Technical | Potential to go over budget | Trade-off studies need to be performed between components prior to procurement to ensure that any additional add ons will be compatible | Cost increase | Low
9 | The AUAV system shall have an operational availability of at least 98% | Operational | Need of best quality materials | Proper Planning | None identified. | Low
10 | The AUAV system shall have an instantaneous reliability of at least 70% | Operational | Need of best quality materials | Trade-off studies need to be performed between components prior to procurement to ensure that standard tools are part of the criteria. | Cost increase | Low
11 | The AUAV system shall have a Mean Time Between Failures (MTBF) of at least 10 years | Operational | Need of best quality materials | Trade-off studies need to be performed between components prior to procurement to ensure that standard tools are part of the criteria. | Cost increase | Low
12 | The AUAV system shall have a Mean Time to Repair (MTTR) of no longer than 8 hours | Operational | Need of best quality materials | Trade-off studies required. | None identified. | Medium
13 | The AUAV shall be capable of flying standalone or part of an integrated swarm of AUAVs | Technical | Failure of project objective. | Trade-off studies need to be performed between components prior to procurement to ensure that standard tools are part of the criteria. | Project cost and schedule delays while issue being resolved. | Low
14 | The integrated swarm of AUAV's shall be able to cooperatively intercept and geolocate signals of interest (SOI). | Technical | Failure of project objective. | Testing | Project cost and schedule delays while issue being resolved. | Medium
15 | The AUAV shall be capable of sending critical information to the Mission Command Center within a configurable time initially set to 5 seconds | Technical | Failure of project objective. | Testing | Project cost and schedule delays while issue being resolved. | Medium

## FMECA
Failure Mode, Effect and Criticality Analysis (FMECA) | [6 empty] | RPN Threshold Values
System: | Autonomous Flight Control | [6 empty] | RPN < 0.25
Function Block: | 8 | [6 empty] | 0.25 = RPN < 0.5
0.5 = RPN < 1
Requirement | Reference Number | Potential Failure Mode | Potential Cause of Failure | Potential Effects of Failure | Before Mitigation |  |  | Mitigation | After Mitigation
[5 empty] | Likelihood | Criticality | RPN |  | Likelihood | Criticality | RPN
3.1.6.1: The system shall interface with the AUAV Master Control System that runs on the AUAV. | 3.1.6.1.a | A. Incorrect Installation B. Defective Components | Hardware Related issues | Requirement: Slight chance of minor requirement deficiencies | 0.4 | 0.7 | 0.28 | Installation inspection required prior to initial energization. Good Engineering Practices | 0.2 | 0.5 | 0.1
|  |  |  | Cost and Schedule: Potential damage to equipment and design re-work necessary > 2 weeks. | 0.3 | 0.3 | 0.09 | Installation inspection required prior to initial energization. Procure / Produce robust and reliable components | 0.1 | 0.3 | 0.03
|  |  |  | Operational: AUAV loses flight control mid-air. Frequency: Occasional | 0.4 | 0.9 | 0.36 | AUAV Master Control System shall transmit an alert and engage safe mode. | 0.2 | 0.6 | 0.12
| 3.1.6.1.b | A. Incorrect data mapping. B. Insufficient programming time C. Development before design. | Software coding errors | Requirement: Slight chance of minor requirement deficiencies | 0.4 | 0.7 | 0.28 | Simulation and modeling needed to understand interactions. | 0.1 | 0.5 | 0.05
|  |  |  | Cost and Schedule: Design re-work necessary > 2 weeks | 0.3 | 0.3 | 0.09 | Include in Software Test Plan. | 0.1 | 0.3 | 0.03
|  |  |  | Operational: AUAV loses flight control mid-air. Frequency: Occasionally | 0.4 | 0.9 | 0.36 | AUAV Master Control System shall transmit an alert and engage safe mode. | 0.2 | 0.6 | 0.12
3.1.6.14 The system shall receive Global Positioning System (GPS) data. | 3.1.6.14.a | A. Loss of communication | Hardware Related issues | Requirement: Should meet all requirements with little margin | 0.3 | 0.7 | 0.21 | System shall have independent air data computer for redundant position detection. | 0.1 | 0.7 | 0.07
|  |  |  | Operational: System loses heading and speed and flies across Mexico border Frequency: Occasionally | 0.4 | 0.6 | 0.24 | AUAV Master Control System shall transmit an alert and engage safe mode. | 0.2 | 0.6 | 0.12
3.1.6.18: The system shall receive processed images for automatic target recognition. | 3.1.6.18.a | A. Corrupt image data B. Camera out of focus C. Failure to detect target in image D. Insufficient image database to test against. | Software coding errors | Requirement: Slight chance of minor requirement deficiencies | 0.4 | 0.7 | 0.28 | Optical System stores images and video, Automatic Target recognition to poll for latest image. Consider adding an image rejection counter as input to decision making processor. Add positively detected images to training database. | 0.2 | 0.7 | 0.14
|  |  |  | Cost and Schedule: Design re-work necessary > 6 weeks | 0.5 | 0.6 | 0.3 | Software to be inspected and tested for erroneous coding. | 0.1 | 0.6 | 0.06
|  |  |  | Operational: Inability to use autonomous optical control mode Frequency: Occasional | 0.5 | 0.7 | 0.35 | AUAV can still be flown in remote operator mode. | 0.4 | 0.7 | 0.28
3.1.6.23: The system shall provide optical sensor magnification control signaling. | 3.1.6.23.a | A. Incorrect data mapping. B. Insufficient programming time C. Development before design. | Software coding errors | Requirement: Should meet all requirements with little margin | 0.3 | 0.7 | 0.21 | Simulation and modelling needed to understand interactions. | 0.2 | 0.7 | 0.14
|  |  |  | Cost and Schedule: Design re-work necessary > 2 weeks | 0.6 | 0.3 | 0.18 | Development of Software Test Plan. | 0.1 | 0.3 | 0.03
|  |  |  | Operational: AUAV loses optical system control mid-air Frequency: Occasional | 0.5 | 0.7 | 0.35 | AUAV can still be flown in remote operator mode. | 0.4 | 0.7 | 0.28
3.2.1.1: The system shall have a cold start time of a maximum of 30 seconds. | 3.2.1.1.a | A. Inability to initialize software. | Software coding errors | Requirement: Slight chance of minor requirement deficiencies | 0.4 | 0.7 | 0.28 | As-Installed software to be provided as stand alone back-up for re-installation. | 0.3 | 0.7 | 0.21
|  |  |  | Cost and Schedule: Design re-work necessary > 2 weeks | 0.3 | 0.3 | 0.09 | Software to be inspected and tested for erroneous coding. | 0.1 | 0.3 | 0.03
|  |  |  | Operational: Inability to use autonomous flight control mode Frequency: Occasional | 0.4 | 0.9 | 0.36 | AUAV can still be flown in remote pilot mode. | 0.3 | 0.9 | 0.27
3.2.1.3: The system shall have a data transfer rate of a maximum of 150 Mbits/s. | 3.2.1.3.a | A. Incorrect Installation B. Defective Components C. Corrosion D. Vibration induced failure | Hardware Related issues | Requirement: Should meet all requirements with little margin | 0.3 | 0.7 | 0.21 | Installation inspection required prior to initial energization. Mounting to be vibration dampening. | 0.1 | 0.7 | 0.07
|  |  |  | Cost and Schedule: Potential damage to equipment and design re-work necessary . 6 weeks. | 0.5 | 0.5 | 0.25 | Installation inspection required prior to initial energization. Procure / Produce robust and reliable components | 0.1 | 0.7 | 0.07
|  |  |  | Operational: AUAV loses flight control mid-air. Frequency: Remote | 0.2 | 0.7 | 0.14 | AUAV Master Control System shall transmit an alert and engage fail safe flight. | 0.1 | 0.7 | 0.07
| 3.2.1.3.b | A. Missed scenario B. Insufficient programming time C. Development before design. | Software coding errors | Requirement: Should meet all requirements with little margin | 0.3 | 0.7 | 0.21 | Simulation and modelling needed to understand interactions. | 0.1 | 0.7 | 0.07
|  |  |  | Cost and Schedule: Design re-work necessary > 4 weeks. | 0.4 | 0.5 | 0.2 | Development of Software Test Plan. External review by Subject Matter Expert. | 0.1 | 0.5 | 0.05
|  |  |  | Operational: AUAV loses flight control mid-air. Frequency: Remote | 0.2 | 0.7 | 0.14 | AUAV Master Control System shall transmit an alert and engage safe mode. | 0.1 | 0.7 | 0.07
3.2.1.8: The system shall be able to control the AUAV flight spatial position (latitude and longitude) with a tolerance of +/- 3.0 feet [0.914 meters]. | 3.2.1.8.a | A. Incorrect Installation B. Defective Components C. Corrosion D. Vibration induced failure E. Loss of GPS signal | Hardware Related issues | Requirement: Should meet all requirements with little margin | 0.3 | 0.7 | 0.21 | Installation inspection required prior to initial energization. Mounting to be vibration dampening. Spatial awareness subsystem to contain control redundancy. | 0.1 | 0.5 | 0.05
|  |  |  | Cost and Schedule: Potential damage to equipment and design re-work necessary > 6 weeks. | 0.5 | 0.6 | 0.3 | Installation inspection required prior to initial energization. Procure / Produce robust and reliable components | 0.1 | 0.5 | 0.05
|  |  |  | Operational: AUAV loses flight control mid-air. Political: AUAV crosses border into Mexico | 0.4 | 0.7 | 0.28 | AUAV Master Control System shall transmit an alert and engage safe mode. | 0.4 | 0.5 | 0.2
| 3.2.1.8.b | A. Missed flight scenario B. Insufficient programming time C. Development before design. | Software coding errors | Requirement: Should meet all requirements with little margin | 0.3 | 0.8 | 0.24 | Simulation and modelling needed to understand interactions. | 0.2 | 0.6 | 0.12
|  |  |  | Cost and Schedule: Design re-work necessary > 4 weeks. | 0.4 | 0.5 | 0.2 | Development of Software Test Plan. | 0.1 | 0.5 | 0.05
|  |  |  | Operational: AUAV loses flight control mid-air. Political: AUAV crosses border into Mexico Frequency: Remote | 0.2 | 0.7 | 0.14 | AUAV Master Control System shall transmit an alert and engage safe mode. | 0.2 | 0.5 | 0.1
3.2.1.9 The system shall prevent the AUAV from experiencing g-forces greater than 0.5 in the negative direction. | 3.2.1.9.a | A. Failure in spatial awareness system B. Loss of communication C. Failure in actuators. | Hardware Related issues | Technical: Engine damage due to loss of oil lubrication. | 0.5 | 0.7 | 0.35 | Installation inspection required prior to initial energization. Spatial awareness subsystem to contain control redundancy. | 0.4 | 0.6 | 0.24
|  |  |  | Cost and Schedule: Potential damage to equipment and design re-work necessary > 6 weeks. | 0.6 | 0.6 | 0.36 | Installation inspection required prior to initial energization. Procure / Produce robust and reliable components | 0.3 | 0.7 | 0.21
|  |  |  | Operational: AUAV loses propulsion and crashes. Frequency: Remote | 0.2 | 0.8 | 0.16 | AUAV Master Control System shall transmit an alert and engage safe mode. | 0.2 | 0.5 | 0.1
| 3.2.1.9.b | A. Missed flight scenario B. Poor control loop tuning. | Software coding errors | Technical: Engine damage due to loss of oil lubrication. | 0.5 | 0.7 | 0.35 | Simulation and modelling needed to understand interactions. | 0.3 | 0.7 | 0.21
|  |  |  | Cost and Schedule: Potential damage to equipment and design re-work necessary > 6 weeks. | 0.6 | 0.7 | 0.42 | Development of Software Test Plan. | 0.1 | 0.7 | 0.07
|  |  |  | Operational: AUAV loses propulsion and crashes. Frequency: Remote | 0.2 | 0.8 | 0.16 | AUAV Master Control System shall transmit an alert and engage safe mode. | 0.2 | 0.6 | 0.12
3.2.2.1 The system shall contain a minimum of four (4) Terabyte of data storage. | 3.2.2.1.a | A. Electro-mechanical failures | Hardware Related issues | Technical: Requirement not met due to inability to upload mission data or download flight logs. | 0.4 | 0.8 | 0.32 | Installation inspection required prior to initial energization. Split data storage into two standalone 2 TB units for redundancy. | 0.2 | 0.8 | 0.16
|  |  |  | Cost and Schedule: Potential damage to equipment and design re-work necessary > 8 weeks. | 0.6 | 0.6 | 0.36 | Installation inspection required prior to initial energization. Procure / Produce robust and reliable components Avoid contamination | 0.3 | 0.8 | 0.24
|  |  |  | Operational: AUAV loses flight control mid-air. Frequency: Occasional | 0.4 | 0.8 | 0.32 | AUAV Master Control System shall transmit an alert and engage safe mode. | 0.1 | 0.8 | 0.08
| 3.2.2.1.b | A. Logical data loss | Software coding errors | Requirement not met due to data corruption | 0.5 | 0.8 | 0.4 | Data upload and download training to be provided to personnel | 0.2 | 0.8 | 0.16
|  |  |  | Cost and Schedule: Design re-work necessary > 8 weeks. | 0.6 | 0.6 | 0.36 | Development of Software Quality Plan | 0 | 0 | 0
|  |  |  | Operational: AUAV loses flight control mid-air. Frequency: Occasional | 0.4 | 0.8 | 0.32 | AUAV Master Control System shall transmit an alert and engage safe mode. | 0.4 | 0.6 | 0.24
3.2.5.1 The system shall not result in down time of more than 5 hours due to regular system maintenance. | 3.2.5.1.a | A. Data storage system failure | Hardware Related issues | Requirement not met. Mission cannot be executed with current AUAV. | 0.4 | 0.7 | 0.28 | Split data storage into two standalone 2 TB units for redundancy. | 0.2 | 0.7 | 0.14
|  |  |  | Cost and Schedule: Potential damage to equipment and design re-work necessary < 8 weeks. | 0.5 | 0.5 | 0.25 | Installation inspection required prior to initial energization. Procure / Produce robust and reliable components | 0.4 | 0.5 | 0.2
|  |  |  | Operational: AUAV cannot be put in service when scheduled. Frequency: Occasion | 0.4 | 0.8 | 0.32 | Spare AUAVs available. | 0.4 | 0.6 | 0.24
3.2.5.2 The system shall require complete system inspection after every 1000 hours of flight time. | 3.2.5.2.a | A. Unidentified component damage | Behavioral - failure to maintain inspection plan | Requirement not met. Significant safety issue. | 0.5 | 0.7 | 0.35 | Consider adding service clock to system interlocked to autonomous flight control permission. | 0.2 | 0.7 | 0.14
|  |  |  | Cost and Schedule: Potential damage to equipment. | 0.4 | 0.7 | 0.28 | Procure / Produce robust and reliable components | 0.1 | 0.7 | 0.07
|  |  |  | Operational: System may fail in service resulting in crash. Frequency: Occasional | 0.4 | 0.7 | 0.28 | Enforce maintenance schedules. | 0.2 | 0.7 | 0.14
3.2.5.3 The system shall have the ability to self check and perform software updates 4 hour prior to operation time. | 3.2.5.3.a | A. Data storage system failure B. Built-in-Test function failure | Hardware Related issues | Requirement not met due to inability to get latest software. | 0.4 | 0.8 | 0.32 | Split data storage into two standalone 2 TB units for redundancy. | 0.2 | 0.8 | 0.16
|  |  |  | Cost and Schedule: Potential damage to equipment and design re-work necessary > 8 weeks. | 0.6 | 0.6 | 0.36 | Procure / Produce robust and reliable components | 0.3 | 0.6 | 0.18
|  |  |  | Operational: System may fail in service resulting in crash. Frequency: Occasional | 0.4 | 0.7 | 0.28 | Enforce maintenance schedules. | 0.1 | 0.7 | 0.07
3.2.11.1 The system shall not present any safety hazards to maintenance personnel. | 3.2.11.1.a | A. Stored energy (shocks) B. Pinch points (scraps) | Hardware Related issues | Requirement not met due to design failures in layout. | 0.5 | 0.6 | 0.3 | System needs to a electrically grounded. Safety labels are needed to be affixed to enclosures | 0.2 | 0.6 | 0.12
|  |  |  | Cost and Schedule: Potential design re-work necessary > 2 weeks. | 0.3 | 0.3 | 0.09 | Good Engineering Practices | 0.2 | 0.3 | 0.06
|  |  |  | Operational: Potential injury to AUAV Maintenance Technician Frequency: Probable | 0.6 | 0.7 | 0.42 | Maintenance procedures to be developed. | 0.3 | 0.7 | 0.21
3.2.11.2 The system shall not present safety hazards to the user during operation under either autonomous and non-autonomous flight modes. | 3.2.11.2.a | A. Collision avoidance system failure | Hardware Related issues | Requirement not met due to damage to equipment. | 0.7 | 0.8 | 0.56 | Installation inspection required prior to initial energization. Consider collision avoidance system redundancy. | 0.4 | 0.8 | 0.32
|  |  |  | Cost and Schedule: Potential damage to equipment and design re-work necessary > 6 weeks. | 0.7 | 0.5 | 0.35 | Installation inspection required prior to initial energization. Procure / Produce robust and reliable components | 0.4 | 0.5 | 0.2
|  |  |  | Operational and Political: AUAV collides with object Frequency: Occasional | 0.4 | 0.8 | 0.32 | AUAV Master Control System shall transmit an alert and engage safe mode. | 0.3 | 0.8 | 0.24
| 3.2.11.2.b | A. AUAV movement when switching between modes. | Software coding errors | Requirement not met due to injury of worker | 0.7 | 0.8 | 0.56 | Consider interlocking GPS signal with Speed control signal to ensure propulsion is not available prior to AUAV receiving mission green light. | 0.3 | 0.8 | 0.24
|  |  |  | Cost and Schedule: Design re-work necessary > 8 weeks. | 0.6 | 0.6 | 0.36 | Development of Software Test Plan | 0.1 | 0.6 | 0.06
|  |  |  | Operational: AUAV injures AUAV Maintenance Technician Frequency: Occasional | 0.4 | 0.8 | 0.32 | Review start-up and shutdown procedures to incorporate added features. | 0.2 | 0.8 | 0.16
3.2.11.3 The system shall maintain constant transponder communication visible to all aircraft and Air Traffic Control to maintain air traffic safety. | 3.2.11.3.a | A. Electromagnetic radiation | Hardware Related issues | Requirement: Should meet all requirements with little margin | 0.3 | 0.9 | 0.27 | Good Engineering Practices on electrical shielding | 0.2 | 0.9 | 0.18
|  |  |  | Cost and Schedule: Potential need for new equipment and design re-work necessary > 8 weeks. | 0.6 | 0.9 | 0.54 | Procure / Produce components with low EM radiation levels. | 0.4 | 0.9 | 0.36
|  |  |  | Operational and Political: AUAV falls out of regulatory compliance Frequency: Remote | 0.3 | 0.9 | 0.27 | Pre-light checks should confirm transponder operation. | 0.2 | 0.9 | 0.18
| 3.2.11.3.b | A. Transponder signal not activated | Software coding errors | Requirement: Should meet all requirements with little margin | 0.3 | 0.9 | 0.27 | Consider interlocking the transponder signal with Speed control signal to ensure propulsion is not available if transponder is not active. | 0.1 | 0.9 | 0.09
|  |  |  | Cost and Schedule: Design re-work necessary > 2 weeks. | 0.3 | 0.3 | 0.09 | Development of Software Test Plan | 0.1 | 0.3 | 0.03
|  |  |  | Operational and Political: AUAV falls out of regulatory compliance Frequency: Remote | 0.3 | 0.9 | 0.27 | Pre-light checks should confirm transponder operation. | 0.2 | 0.9 | 0.18
3.2.4.1 The system shall have an Instantaneous Reliability of at least 70%. | 3.2.4.1.a | A. Design Issue of Hardware | Hardware Related issues | Technical issues of hardware. | 0.7 | 0.8 | 0.56 | Reliability Analysis of Hardware | 0.4 | 0.8 | 0.32
|  |  |  | Cost and Schedule: Potential damaged equipment and design re-work necessary > 6 weeks. | 0.7 | 0.5 | 0.35 | Installation inspection required prior to initial energization. Procure / Produce robust and reliable components | 0.4 | 0.5 | 0.2
|  |  |  | Operational impact of the mission. | 0.4 | 0.8 | 0.32 | AUAV Master Control System shall transmit an alert and engage safe mode. | 0.3 | 0.8 | 0.24
| 3.2.4.1.b | A. Software Deign Issues B. Software installation Issues C. Software code Issues | Software coding errors | Requirement not met due to reliability issues and errors. | 0.7 | 0.8 | 0.56 | Consider Reliability Analysis on software and mission expectation. | 0.3 | 0.8 | 0.24
|  |  |  | Cost and Schedule: Design re-work necessary > 8 weeks. | 0.6 | 0.6 | 0.36 | Development of Software Test Plan | 0.1 | 0.6 | 0.06
|  |  |  | Operational: Mission failure and unreliable data / videos. | 0.4 | 0.8 | 0.32 | Review start-up and shutdown, other mission procedures to incorporate added features. | 0.2 | 0.8 | 0.16
Failure Mode, Effect and Criticality Analysis (FMECA) | [6 empty] | RPN Threshold Values
System: | Search and Find Maneuvers Function | [6 empty] | RPN < 0.25
Function Block: | 14 | [6 empty] | 0.25 = RPN < 0.5
0.5 = RPN < 1
Requirement | Reference Number | Potential Failure Mode | Potential Cause of Failure | Potential Effects of Failure | Before Mitigation |  |  | Mitigation | After Mitigation
[5 empty] | Likelihood | Criticality | RPN |  | Likelihood | Criticality | RPN
3.2.12.9: The system shall have capabilities to prevent GPS anti-jamming. | 3.2.12.9.a | A. GPS System Override B. Loss of control | Software coding errors | Navigation Disruption | 0.3 | 0.8 | 0.24 | Incorporate anti jamming mechanism to protect the GPS system | 0.2 | 0.8 | 0.16
|  |  |  | Cost and Schedule: Potential damage to equipment and design re-work necessary > 2 weeks. | 0.3 | 0.3 | 0.09 | Installation inspection required prior to initial energization. Procure / Produce robust and reliable components | 0.1 | 0.3 | 0.03
|  |  |  | Operational: AUAV loses flight control mid-air. Frequency: Occasional | 0.4 | 0.9 | 0.36 | AUAV Master Control System shall transmit an alert and engage safe mode. | 0.2 | 0.9 | 0.18
3.2.1.24 The system shall provide an image to command center within 5 seconds. | 3.2.1.24.a | A. Loss of communication B. Corrupt image data C. Loss of Data | Hardware Related issues | Image Corruption, Image lost in transfer and mission failure can occur. | 0.6 | 0.8 | 0.48 | Split data storage into tow standalone 4 TB units for redundancy. | 0.4 | 0.8 | 0.32
|  |  |  | Cost and Schedule: Potential damage to equipment and design-rework necessary > 2 weeks. | 0.5 | 0.6 | 0.3 | Install and inspect required equipment. Simulation and modeling needed to understand interactions. | 0.2 | 0.6 | 0.12
|  |  |  | Operational: AUAV storage equipment over heads, ventilation and cooling are inadequate causing damage to storage. | 0.3 | 0.7 | 0.21 | Enforce maintenance schedules. | 0.1 | 0.7 | 0.07
| 3.2.1.24.b | A. Configuration of software is incorrect. | Software Coding Errors | Image Corruption, Image lost in transfer and mission failure can occur. | 0.6 | 0.8 | 0.48 | Incorporate backup storage of data equipment that | 0.4 | 0.8 | 0.32
|  |  |  | Cost and Schedule: Rework of software and testing. | 0.3 | 0.7 | 0.21 | Good Engineering Practices Good Software Engineer Practices and Code. Robust Testing of Code | 0.2 | 0.7 | 0.14
|  |  |  | Operational failure due to image loss and corruption. | 0.5 | 0.6 | 0.3 | Development of Software Test Plan | 0.4 | 0.6 | 0.24
3.2.12.6 The system shall be capable of tamper-proofing. | 3.2.12.6.a | A. Mission intent Corruption B. Encryption errors C. Unauthorized Users controlling the system and accessing data. D. Loss of Operations | Software coding errors | Security issues and corruption of AUAV, images / videos, data leak, and mission disruption. | 0.3 | 0.8 | 0.24 | Incorporate tamper-proof mechanism to protect the AUAV and all data / video. | 0.2 | 0.8 | 0.16
|  |  |  | Cost and Schedule: Potential damage to equipment and software and design re-work necessary > 2 weeks. | 0.2 | 0.3 | 0.06 | Security testing and robust software and application installations. | 0.1 | 0.3 | 0.03
|  |  |  | Operational: AUAV loses flight control mid-air. Data is unsecure, Data is unrealizable, corruption of data. | 0.3 | 0.9 | 0.27 | Transmit alerts when unauthorized use is detected, encryption errors, and loss of operations. | 0.2 | 0.9 | 0.18
3.2.12.7 The system shall be capable of data clearing. | 3.2.12.7.a | A. Data leak B. Data corruption C. Security issues | Software coding errors | Security and data leak to unauthorized users. | 0.3 | 0.8 | 0.24 | Incorporate data clearing mechanism to protect the AUAV and all data / video. Upgrade and support software and code. | 0.2 | 0.8 | 0.16
|  |  |  | Cost and Schedule: Potential damage to equipment and software and design re-work necessary > 2 weeks. | 0.3 | 0.3 | 0.09 | Security testing and robust software and application installations. | 0.1 | 0.3 | 0.03
|  |  |  | Security issues with data access, GPS locations are vulnerable, data leak. | 0.3 | 0.9 | 0.27 | Transmit alerts when unauthorized use is detected, encryption errors, and loss of operations. | 0.2 | 0.9 | 0.18
3.2.12.9 The system shall have capabilities to prevent GPS anti-jamming. | 3.2.12.9.a | A. GPS System Override B. Loss of control | Software coding errors | Security: GPS system override and loss of control of AUAV. | 0.3 | 0.8 | 0.24 | Incorporate tamper-proof mechanism to protect the AUAV and all data / video. | 0.2 | 0.8 | 0.16
|  |  |  | Cost and Schedule: Potential damage to equipment and design re-work necessary > 2 weeks. | 0.2 | 0.3 | 0.06 | Security testing and robust software and application installations. | 0.1 | 0.3 | 0.03
|  |  |  | Operational: AUAV loses flight control mid-air. Data is unsecure, Data is unrealizable, corruption of data. | 0.3 | 0.9 | 0.27 | Transmit alerts when unauthorized use is detected, encryption errors, and loss of operations. | 0.2 | 0.9 | 0.18
Failure Mode, Effect and Criticality Analysis (FMECA) | [6 empty] | RPN Threshold Values
System: | SWARM Functions | [6 empty] | RPN < 0.25
Function Block: | 13 | [6 empty] | 0.25 = RPN < 0.5
0.5 = RPN < 1
Requirement | Reference Number | Potential Failure Mode | Potential Cause of Failure | Potential Effects of Failure | Before Mitigation |  |  | Mitigation | After Mitigation
[5 empty] | Likelihood | Criticality | RPN |  | Likelihood | Criticality | RPN
3.1.4.25 The system shall be capable of flying independently or as part of a SWARM of multiple AUAVs. | 3.1.4.25.a | A. AUAV inability to communicate with other AUAV | Hardware Related issues | Requirement not met. | 0.6 | 0.7 | 0.42 | Install compatible SWARM hardware. | 0.3 | 0.7 | 0.21
|  |  |  | Cost and Schedule: Potential increase of cost and schedule due to mission failure of a SWARM integration. | 0.5 | 0.6 | 0.3 | Install and inspect required equipment. Simulation and modeling needed to understand interactions. | 0.2 | 0.6 | 0.12
|  |  |  | Operational: AUAV inability to communicate with a SWARM of AUAVs. | 0.3 | 0.7 | 0.21 | Enforce maintenance schedules. | 0.1 | 0.7 | 0.07
| 3.1.4.25.b | A. AUAV inability to communicate with other AUAV | Software Coding Errors | Image Corruption, Image lost in transfer and mission failure can occur. | 0.4 | 0.6 | 0.24 | Incorporate SWARM software and applications | 0.2 | 0.6 | 0.12
|  |  |  | Cost and Schedule: Rework of software and testing. | 0.3 | 0.7 | 0.21 | Good Engineering Practices Good Software Engineer Practices and Code. Robust Testing of Code | 0.2 | 0.7 | 0.14
|  |  |  | Operational failure due to image loss and corruption. | 0.4 | 0.6 | 0.24 | Development of Software Test Plan | 0.2 | 0.6 | 0.12
3.1.4.28 The AUAV shall be able to coordinate with other AUAVs in order to position themselves appropriately in the air to form a synthetic antenna array using Global Positioning System (GPS) and the data link. | 3.1.4.28 .a | A. Inability to coordinate with other AUAVs. B. Positioning of AUAV can cause failure and collapse with other AUAVs if communication is a problem. C. Equipment Error | Hardware Related issues | Requirement not met. | 0.6 | 0.8 | 0.48 | Install compatible SWARM hardware. | 0.3 | 0.8 | 0.24
|  |  |  | Cost and Schedule: Potential increase of cost and schedule due to mission failure of a SWARM integration. | 0.5 | 0.6 | 0.3 | Install and inspect required equipment. Simulation and modeling needed to understand interactions. | 0.2 | 0.6 | 0.12
|  |  |  | Operational: AUAV inability to communicate with a SWARM of AUAVs. | 0.5 | 0.9 | 0.45 | Enforce maintenance schedules. | 0.2 | 0.9 | 0.18
Failure Mode, Effect and Criticality Analysis (FMECA) | [6 empty] | RPN Threshold Values
System: | Object of Interest Function | [6 empty] | RPN < 0.25
Function Block: | 11 | [6 empty] | 0.25 = RPN < 0.5
0.5 = RPN < 1
Requirement | Reference Number | Potential Failure Mode | Potential Cause of Failure | Potential Effects of Failure | Before Mitigation |  |  | Mitigation | After Mitigation
[5 empty] | Likelihood | Criticality | RPN |  | Likelihood | Criticality | RPN
3.2.1.19: The system shall detect human Target of Interest (TOI) with a slant range of 9.542km. | 3.2.1.19.a | A. Incorrect Installation B. Defective Components | Hardware Related issues | Requirement: Slight chance of minor requirement deficiencies | 0.3 | 0.7 | 0.21 | Installation inspection required prior to initial energization. Good Engineering Practices | 0.2 | 0.7 | 0.14
|  |  |  | Cost and Schedule: Potential damage to equipment and design re-work necessary > 2 weeks. | 0.3 | 0.3 | 0.09 | Installation inspection required prior to initial energization. Procure / Produce robust and reliable components | 0.1 | 0.3 | 0.03
3.2.1.20: The system shall detect human Target of Interest (TOI) with a slant range of 1.5 km during nighttime. | 3.2.1.20.a | A. Loss of communication | Hardware Related issues | Requirement: Slight chance of minor requirement deficiencies | 0.3 | 0.7 | 0.21 | Installation inspection required prior to initial energization. Good Engineering Practices | 0.2 | 0.7 | 0.14
|  |  |  | Cost and Schedule: Potential damage to equipment and design re-work necessary > 2 weeks. | 0.3 | 0.3 | 0.09 | Installation inspection required prior to initial energization. Procure / Produce robust and reliable components | 0.1 | 0.3 | 0.03
3.2.1.21: The system shall identify human Target of Interest (TOI) with a slant of 1.5 km during daytime. | 3.2.1.21.a | A. Corrupt image data B. Camera out of focus C. Failure to detect target in image D. Insufficient image database to test against. | Hardware Related issues | Requirement: Slight chance of minor requirement deficiencies | 0.3 | 0.7 | 0.21 | Installation inspection required prior to initial energization. Good Engineering Practices | 0.2 | 0.7 | 0.14
|  |  |  | Cost and Schedule: Potential damage to equipment and design re-work necessary > 2 weeks. | 0.3 | 0.3 | 0.09 | Installation inspection required prior to initial energization. Procure / Produce robust and reliable components | 0.1 | 0.3 | 0.03
3.2.1.22: The system shall identify human Target of Interest (TOI) with a slant range of 250 m during nighttime (without slipstream sensors) . | 3.2.1.22.a | A. Incorrect data mapping. B. Insufficient programming time C. Development before design. | Hardware Related issues | Requirement: Slight chance of minor requirement deficiencies | 0.3 | 0.7 | 0.21 | Installation inspection required prior to initial energization. Good Engineering Practices | 0.2 | 0.7 | 0.14
|  |  |  | Cost and Schedule: Potential damage to equipment and design re-work necessary > 2 weeks. | 0.3 | 0.3 | 0.09 | Installation inspection required prior to initial energization. Procure / Produce robust and reliable components | 0.1 | 0.3 | 0.03
3.2.1.23: The system shall identify human Target of Interest (TOI) within a slant range of 1.5km (with slipstream sensor). | 3.2.1.23.a | A. Inability to initialize software. | Hardware Related issues | Requirement: Slight chance of minor requirement deficiencies | 0.3 | 0.7 | 0.21 | Installation inspection required prior to initial energization. Good Engineering Practices | 0.2 | 0.7 | 0.14
|  |  |  | Cost and Schedule: Potential damage to equipment and design re-work necessary > 2 weeks. | 0.3 | 0.3 | 0.09 | Installation inspection required prior to initial energization. Procure / Produce robust and reliable components | 0.1 | 0.3 | 0.03
3.2.1.26 The system shall provide detection 24 hours per day / 7 days per week with a 98% operational availability. | 3.2.1.26.a | A. Incorrect Installation B. Defective Components | Hardware Related issues | Technical: Detection failure of Object. | 0.4 | 0.7 | 0.28 | Incorporate reliable detection equipment | 0.4 | 0.7 | 0.28
|  |  |  | Cost and Schedule: Potential damage to equipment and design-rework necessary > 2 weeks. | 0.3 | 0.3 | 0.09 | Install and inspect required equipment. Simulation and modeling needed to understand interactions. | 0.1 | 0.3 | 0.03
|  |  |  | Operational: System failure of detection of target objects. | 0.5 | 0.9 | 0.45 | Enforce maintenance schedules. | 0.3 | 0.9 | 0.27
| 3.2.1.26.b | A. Incorrect data mapping. B. Insufficient programming time C. Development before design. | Software Coding Errors | Requirement: Slight change of minor requirement deficiencies | 0.4 | 0.7 | 0.28 | Incorporate detection applications that are reliable. | 0.3 | 0.7 | 0.21
|  |  |  | Cost and Schedule: Design rework - necessary > 2 weeks | 0.3 | 0.7 | 0.21 | Good Engineering Practices Good Software Engineer Practices and Code. Robust Testing of Code | 0.1 | 0.7 | 0.07
|  |  |  | Operational: Mission failure | 0.4 | 0.7 | 0.28 | Development of Software Test Plan | 0.2 | 0.7 | 0.14
Failure Mode, Effect and Criticality Analysis (FMECA) | [6 empty] | RPN Threshold Values
System: | ATC/ATR Functions | [6 empty] | RPN < 0.25
Function Block: | 9.0, 10.0 | [6 empty] | 0.25 = RPN < 0.5
0.5 = RPN < 1
Requirement | Reference Number | Potential Failure Mode | Potential Cause of Failure | Potential Effects of Failure | Before Mitigation |  |  | Mitigation | After Mitigation
[5 empty] | Likelihood | Criticality | RPN |  | Likelihood | Criticality | RPN
3.2.1.31 The system shall process atmospheric turbulence compensation video data on streaming data at video rate of 30 Hz. | 3.2.1.31.a | A. Incorrect Installation B. Defective Components | Hardware Related issues | Requirement: Slight chance of minor requirement deficiencies | 0.4 | 0.7 | 0.28 | Installation inspection required prior to initial energization. Good Engineering Practices | 0.2 | 0.7 | 0.14
|  |  |  | Cost and Schedule: Potential damage to equipment and design re-work necessary > 2 weeks. | 0.3 | 0.3 | 0.09 | Installation inspection required prior to initial energization. Procure / Produce robust and reliable components | 0.1 | 0.3 | 0.03
|  |  |  | Operational: AUAV unable to provide turbulence compensation videos and streaming is lost due to video rate to large. | 0.6 | 0.9 | 0.54 | AUAV ATC System shall transmit an alert if video rate is at its capacity. | 0.4 | 0.9 | 0.36
| 3.2.1.31.b | A. Loss of Video Data B. Insufficient Storage space for video C. Streaming Data Communication Loss | Software coding errors | Requirement: Slight chance of minor requirement deficiencies | 0.4 | 0.7 | 0.28 | Testing of video rates, streaming of video data, and communication. | 0.3 | 0.7 | 0.21
|  |  |  | Cost and Schedule: Design re-work necessary > 2 weeks | 0.3 | 0.3 | 0.09 | Include in Software Test Plan. | 0.1 | 0.3 | 0.03
|  |  |  | Operational: AUAV loses video streaming due to software code error or configuration incorrect. | 0.4 | 0.9 | 0.36 | AUAV ATC System shall transmit an alert if video rate is at its capacity. | 0.3 | 0.9 | 0.27
3.2.1.25 The system shall provide on-demand video to command center within 5 seconds. | 3.2.1.25.a | A. Loss of communication B. Corrupt image data C. Loss of Data | Hardware Related issues | Image Corruption, Image lost in transfer and mission failure can occur. | 0.6 | 0.7 | 0.42 | Split data storage into tow standalone 4 TB units for redundancy. | 0.3 | 0.7 | 0.21
|  |  |  | Cost and Schedule: Potential damage to equipment and design-rework necessary > 2 weeks. | 0.5 | 0.6 | 0.3 | Install and inspect required equipment. Simulation and modeling needed to understand interactions. | 0.2 | 0.6 | 0.12
|  |  |  | Operational: AUAV storage equipment over heads, ventilation and cooling are inadequate causing damage to storage. | 0.4 | 0.7 | 0.28 | Enforce maintenance schedules. | 0.3 | 0.7 | 0.21
| 3.2.1.25.b | A. Configuration of software is incorrect. | Software Coding Errors | Technical: Image Corruption, Image lost in transfer and mission failure can occur. | 0.4 | 0.6 | 0.24 | Incorporate backup storage of data equipment that | 0.2 | 0.6 | 0.12
|  |  |  | Cost and Schedule: Rework of software and testing. | 0.2 | 0.7 | 0.14 | Good Engineering Practices Good Software Engineer Practices and Code. Robust Testing of Code | 0.2 | 0.7 | 0.14
|  |  |  | Operational: AUAV failure due to image loss and corruption. | 0.4 | 0.6 | 0.24 | Development of Software Test Plan | 0.2 | 0.6 | 0.12
3.2.2.7 The system shall have an atmospheric turbulence compensating system with light captured at least at two wavelengths simultaneously. | 3.2.2.7.a | A. Incorrect Installation B. Defective Components | Hardware Related issues | Requirement: Slight chance of minor requirement deficiencies | 0.4 | 0.7 | 0.28 | Installation inspection required prior to initial energization. Good Engineering Practices | 0.2 | 0.7 | 0.14
|  |  |  | Cost and Schedule: Potential damage to equipment and design re-work necessary > 2 weeks. | 0.3 | 0.3 | 0.09 | Installation inspection required prior to initial energization. Procure / Produce robust and reliable components Testing of multiple environmental situations. | 0.1 | 0.3 | 0.03
|  |  |  | Operational: AUAV unable to provide turbulence compensation videos and streaming is lost due to video rate to large. | 0.4 | 0.9 | 0.36 | AUAV ATC System shall transmit an alert identifying when ATC system is failing and images are distorted. | 0.2 | 0.9 | 0.18
| 3.2.2.7.b | A. Loss of Image B. Distortion of Image C. Image processing errors | Software coding errors | Requirement: Slight chance of minor requirement deficiencies | 0.4 | 0.7 | 0.28 | Provide robust software and upgrades for multiple turbulence modes. | 0.1 | 0.7 | 0.07
|  |  |  | Cost and Schedule: Design re-work necessary > 2 weeks | 0.3 | 0.3 | 0.09 | Include in Software Test Plan. | 0.1 | 0.3 | 0.03
|  |  |  | Operational: AUAV inability to provide clear images and process images correctly. | 0.4 | 0.9 | 0.36 | AUAV ATC System shall transmit an alert if turbulence mode is not working and image distortion is in affect. | 0.2 | 0.9 | 0.18
Failure Mode, Effect and Criticality Analysis (FMECA) | [6 empty] | RPN Threshold Values
System: | Other Features/Capabilities/Sensor Function | [6 empty] | RPN < 0.25
Function Block: | 12 | [6 empty] | 0.25 = RPN < 0.5
0.5 = RPN < 1
Requirement | Reference Number | Potential Failure Mode | Potential Cause of Failure | Potential Effects of Failure | Before Mitigation |  |  | Mitigation | After Mitigation
[5 empty] | Likelihood | Criticality | RPN |  | Likelihood | Criticality | RPN
3.2.7.1 The system shall support different data transfer protocols. | 3.2.7.1.a | A. Compatibility Issues | Software Related issues | Requirement: Slight chance of minor requirement deficiencies | 0.3 | 0.7 | 0.21 | System shall support different data transfer protocols and upgrade software to be compatible with all transfer protocols. | 0.1 | 0.7 | 0.07
|  |  |  | Transfer of data mission failure. | 0.4 | 0.6 | 0.24 | Add failure alert and backup all data if transfer fails. | 0.2 | 0.6 | 0.12
3.2.7.2: The data processing, and control processing code from the AUAV shall be written with a programming language which is cross-platform. | 3.2.7.2.a | A. Compatibility Issues | Software Related issues | Requirement: Slight chance of minor requirement deficiencies | 0.4 | 0.7 | 0.28 | Provide compatible code as well as language of code. | 0.2 | 0.7 | 0.14
|  |  |  | Inability to process data incorrectly, compatible issues. | 0.5 | 0.7 | 0.35 | Add failure alert and backup all data if processing fails. | 0.4 | 0.7 | 0.28
3.2.5.10 The system shall be maintained with Commercial Off the Shelf (COTS) tools and equipment. | 3.2.5.10.a | A. COTS tools Delay B. Equipment Delay | Equipment / Tools Issue | Requirement: Slight chance of minor requirement deficiencies | 0.3 | 0.7 | 0.21 | Install, maintain, and support compatible equipment and upgrades. | 0.1 | 0.7 | 0.07
|  |  |  | Incompatible Equipment and tools can cause mission errors, data transfer, image capture, etc. | 0.4 | 0.6 | 0.24 | Add failure mode and alert on all equipment and software. | 0.2 | 0.6 | 0.12
Failure Mode, Effect and Criticality Analysis (FMECA) | [6 empty] | RPN Threshold Values
System: | Optical Function | [6 empty] | RPN < 0.25
Function Block: | 7 | [6 empty] | 0.25 = RPN < 0.5
0.5 = RPN < 1
Requirement | Reference Number | Potential Failure Mode | Potential Cause of Failure | Potential Effects of Failure | Before Mitigation |  |  | Mitigation | After Mitigation
[5 empty] | Likelihood | Criticality | RPN |  | Likelihood | Criticality | RPN
3.2.1.30 The system shall have an optical system that can detect human heat in the IR with a peak wavelength of 9.5 micrometers. | 3.2.1.30. a | a. Defective Components b. Loss of Data c. Loss of human tracking | Hardware Related issues | Requirement not met to detect human heat. | 0.4 | 0.7 | 0.28 | System shall reliable detection hardware. | 0.3 | 0.7 | 0.21
|  |  |  | Cost and Schedule: Potential damage to equipment and design re-work necessary > 8 weeks. | 0.3 | 0.5 | 0.15 | Equipment Maintenance and Support. Increase Inspection and installation. | 0.2 | 0.5 | 0.1
|  |  |  | Operational: System may fail in service resulting in ability to detect human heat. | 0.4 | 0.6 | 0.24 | AUAV Optical System shall transmit an alert and engage safe mode. | 0.3 | 0.6 | 0.18
| 3.2.1.30. b | A. Inability to detect human heat using IR sensor application B. Loss of human/object tracking C. IR Software errors | Software Related Issues | Requirement not me to detect human heat. | 0.1 | 0.7 | 0.07 | Increase in testing and verification of software | 0.1 | 0.7 | 0.07
|  |  |  | Cost and Schedule: Potential damage to equipment and design re-work necessary > 8 weeks. | 0.4 | 0.5 | 0.2 | Development of Software Test Plan | 0.2 | 0.5 | 0.1
|  |  |  | Operational: System may fail in service resulting inability to detect human heat. | 0.6 | 0.6 | 0.36 | Review procedures to incorporate software application failure alert and mode warnings. | 0.2 | 0.6 | 0.12
3.2.2.2 The system weight shall not exceed 4,901 pounds [2,223 kilograms]. | 3.2.2.2. a | A. Inability to flight at it's capacity. B. Inability to shift and move during tracking of objects. C. Inability to maneuver through objects. | Hardware Related issues | Technical: AUAV weight will cause technical problems with flying, maneuvering, and track objects / humans. | 0.2 | 0.7 | 0.14 | Hardware Upgrades, weight testing, and additional operational testing of all equipment and missions. | 0.1 | 0.7 | 0.07
|  |  |  | Cost and Schedule: Potential damage to other equipment and design re-work necessary > 8 weeks. | 0.3 | 0.5 | 0.15 | Equipment Maintenance and Support. Increase Inspection and installation. | 0.2 | 0.5 | 0.1
|  |  |  | Operational: System may fail in service resulting inability to fly at its potential height and maneuver around objects/humans. | 0.3 | 0.6 | 0.18 | Testing of all equipment and mission capacity. | 0.2 | 0.6 | 0.12
3.2.2.5 The system shall have vibration and shock isolators. | 3.2.2.5.a | A. Inability to provide clear images and videos due to equipment failure. | Hardware Related issues | Technical: Spring soften vibrations causing images and videos from capturing objects/human correctly. | 0.4 | 0.5 | 0.2 | Installation inspection required prior to initial energization. Good Engineering Practices | 0.2 | 0.5 | 0.1
|  |  |  | Cost and Schedule: Potential damage to equipment and design re-work necessary > 2 weeks. | 0.3 | 0.3 | 0.09 | Installation inspection required prior to initial energization. Procure / Produce robust and reliable components | 0.1 | 0.3 | 0.03
|  |  |  | Operational: AUAV unable to provide vibration and shock isolators. | 0.4 | 0.7 | 0.28 | AUAV Optical System shall transmit an alert if vibration an shock isolators are failing. | 0.2 | 0.7 | 0.14
3.2.10.3 The system shall have an optical system with environmental conditioning protection features(temperature regulators, moisture and humidity control, dust, pressure, and light shields). | 3.2.10.3. a | A. Failure of equipment B. Failure of sensors C. Failure of lighting shields | Hardware Related issues | Technical: Environmental Issues can cause equipment failure, mission to fail, and AUAV to crash. | 0.2 | 0.7 | 0.14 | Hardware Upgrades, weight testing, and additional operational testing of all equipment and missions during multiple environmental occasions. . | 0.1 | 0.7 | 0.07
|  |  |  | Cost and Schedule: Potential damage to other equipment and design re-work necessary > 8 weeks. | 0.3 | 0.5 | 0.15 | Equipment Maintenance and Support. Increase Inspection and installation. | 0.2 | 0.5 | 0.1
|  |  |  | Operational: Environmental issues can cause mission failure. | 0.3 | 0.6 | 0.18 | Testing of all equipment and mission capacity. | 0.2 | 0.6 | 0.12

## Sub-System FMECA
Sub-System Failure Mode, Effect and Criticality Analysis (FMECA) | [6 empty] | RPN Threshold Values
System: | Autonomous Flight Control | [6 empty] | RPN < 0.25
Function Block: | 8 | [6 empty] | 0.25 = RPN < 0.5
0.5 = RPN < 1
Requirement | Reference Number | Potential Failure Mode | Potential Cause of Failure | Potential Effects of Failure | Before Mitigation |  |  | Mitigation | After Mitigation
[5 empty] | Likelihood | Criticality | RPN |  | Likelihood | Criticality | RPN
3.1.6.3 The system shall receive Global Positioning System (GPS) Data. | 3.1.6.1.a | A. Loss of communication | Hardware Related issues | Requirement: Should meet all requirements with little margin | 0.3 | 0.7 | 0.21 | System shall have independent air data computer for redundant position detection. | 0.1 | 0.7 | 0.07
|  |  |  | Operational: System loses heading and speed and flies into undeired territory Frequency: Occasionally | 0.4 | 0.6 | 0.24 | AUAV Master Control System shall transmit an alert and engage safe mode. | 0.2 | 0.6 | 0.12
3.2.1.1: The system shall have a data transfer rate of a maximum of 150 Mbits/s. | 3.2.1.1.a | A. Incorrect Installation B. Defective Components C. Corrosion D. Vibration induced failure | Hardware Related issues | Requirement: Should meet all requirements with little margin | 0.3 | 0.7 | 0.21 | Installation inspection required prior to initial energization. Mounting to be vibration dampening. | 0.1 | 0.7 | 0.07
|  |  |  | Cost and Schedule: Potential damage to equipment and design re-work necessary . 6 weeks. | 0.5 | 0.5 | 0.25 | Installation inspection required prior to initial energization. Procure / Produce robust and reliable components | 0.1 | 0.7 | 0.07
|  |  |  | Operational: AUAV loses flight control mid-air. Frequency: Remote | 0.2 | 0.7 | 0.14 | AUAV Master Control System shall transmit an alert and engage fail safe flight. | 0.1 | 0.7 | 0.07
| 3.2.1.1.b | A. Missed scenario B. Insufficient programming time C. Development before design. | Software coding errors | Requirement: Should meet all requirements with little margin | 0.3 | 0.7 | 0.21 | Simulation and modelling needed to understand interactions. | 0.1 | 0.7 | 0.07
|  |  |  | Cost and Schedule: Design re-work necessary > 4 weeks. | 0.4 | 0.5 | 0.2 | Development of Software Test Plan. External review by Subject Matter Expert. | 0.1 | 0.5 | 0.05
|  |  |  | Operational: AUAV loses flight control mid-air. Frequency: Remote | 0.2 | 0.7 | 0.14 | AUAV Master Control System shall transmit an alert and engage safe mode. | 0.1 | 0.7 | 0.07
3.2.1.5: The system shall be able to control the AUAV flight spatial position (latitude and longitude) with a tolerance of +/- 3.0 feet [0.914 meters]. | 3.2.1.5.a | A. Incorrect Installation B. Defective Components C. Corrosion D. Vibration induced failure E. Loss of GPS signal | Hardware Related issues | Requirement: Should meet all requirements with little margin | 0.3 | 0.7 | 0.21 | Installation inspection required prior to initial energization. Mounting to be vibration dampening. Spatial awareness subsystem to contain control redundancy. | 0.1 | 0.5 | 0.05
|  |  |  | Cost and Schedule: Potential damage to equipment and design re-work necessary > 6 weeks. | 0.5 | 0.6 | 0.3 | Installation inspection required prior to initial energization. Procure / Produce robust and reliable components | 0.1 | 0.5 | 0.05
|  |  |  | Operational: AUAV loses flight control mid-air. Political: AUAV crosses border into Mexico | 0.4 | 0.7 | 0.28 | AUAV Master Control System shall transmit an alert and engage safe mode. | 0.4 | 0.5 | 0.2
| 3.2.1.5.b | A. Missed flight scenario B. Insufficient programming time C. Development before design. | Software coding errors | Requirement: Should meet all requirements with little margin | 0.3 | 0.8 | 0.24 | Simulation and modelling needed to understand interactions. | 0.2 | 0.6 | 0.12
|  |  |  | Cost and Schedule: Design re-work necessary > 4 weeks. | 0.4 | 0.5 | 0.2 | Development of Software Test Plan. | 0.1 | 0.5 | 0.05
|  |  |  | Operational: AUAV loses flight control mid-air. Political: AUAV crosses border into Mexico Frequency: Remote | 0.2 | 0.7 | 0.14 | AUAV Master Control System shall transmit an alert and engage safe mode. | 0.2 | 0.5 | 0.1
3.2.1.6 The system shall prevent the AUAV from experiencing g-forces greater than 0.5 in the negative direction. | 3.2.1.6.a | A. Failure in spatial awareness system B. Loss of communication C. Failure in actuators. | Hardware Related issues | Technical: Engine damage due to loss of oil lubrication. | 0.5 | 0.7 | 0.35 | Installation inspection required prior to initial energization. Spatial awareness subsystem to contain control redundancy. | 0.4 | 0.6 | 0.24
|  |  |  | Cost and Schedule: Potential damage to equipment and design re-work necessary > 6 weeks. | 0.6 | 0.6 | 0.36 | Installation inspection required prior to initial energization. Procure / Produce robust and reliable components | 0.3 | 0.7 | 0.21
|  |  |  | Operational: AUAV loses propulsion and crashes. Frequency: Remote | 0.2 | 0.8 | 0.16 | AUAV Master Control System shall transmit an alert and engage safe mode. | 0.2 | 0.5 | 0.1
| 3.2.1.6.b | A. Missed flight scenario B. Poor control loop tuning. | Software coding errors | Technical: Engine damage due to loss of oil lubrication. | 0.5 | 0.7 | 0.35 | Simulation and modelling needed to understand interactions. | 0.3 | 0.7 | 0.21
|  |  |  | Cost and Schedule: Potential damage to equipment and design re-work necessary > 6 weeks. | 0.6 | 0.7 | 0.42 | Development of Software Test Plan. | 0.1 | 0.7 | 0.07
|  |  |  | Operational: AUAV loses propulsion and crashes. Frequency: Remote | 0.2 | 0.8 | 0.16 | AUAV Master Control System shall transmit an alert and engage safe mode. | 0.2 | 0.6 | 0.12
3.2.5.1 The system shall not result in down time of more than 16 hours due to regular system maintenance. | 3.2.5.1.a | A. Data storage system failure | Hardware Related issues | Requirement not met. Mission cannot be executed with current AUAV. | 0.4 | 0.7 | 0.28 | Split data storage into two standalone 2 TB units for redundancy. | 0.2 | 0.7 | 0.14
|  |  |  | Cost and Schedule: Potential damage to equipment and design re-work necessary < 8 weeks. | 0.5 | 0.5 | 0.25 | Installation inspection required prior to initial energization. Procure / Produce robust and reliable components | 0.4 | 0.5 | 0.2
|  |  |  | Operational: AUAV cannot be put in service when scheduled. Frequency: Occasion | 0.4 | 0.8 | 0.32 | Spare AUAVs available. | 0.4 | 0.6 | 0.24
3.2.5.2 The system shall require complete system inspection after every 1000 hours of flight time. | 3.2.5.2.a | A. Unidentified component damage | Behavioral - failure to maintain inspection plan | Requirement not met. Significant safety issue. | 0.5 | 0.7 | 0.35 | Consider adding service clock to system interlocked to autonomous flight control permission. | 0.2 | 0.7 | 0.14
|  |  |  | Cost and Schedule: Potential damage to equipment. | 0.4 | 0.7 | 0.28 | Procure / Produce robust and reliable components | 0.1 | 0.7 | 0.07
|  |  |  | Operational: System may fail in service resulting in crash. Frequency: Occasional | 0.4 | 0.7 | 0.28 | Enforce maintenance schedules. | 0.2 | 0.7 | 0.14
3.2.5.3 The system shall have the ability to self check and perform software updates 4 hour prior to operation time. | 3.2.5.3.a | A. Data storage system failure B. Built-in-Test function failure | Hardware Related issues | Requirement not met due to inability to get latest software. | 0.4 | 0.8 | 0.32 | Split data storage into two standalone 2 TB units for redundancy. | 0.2 | 0.8 | 0.16
|  |  |  | Cost and Schedule: Potential damage to equipment and design re-work necessary > 8 weeks. | 0.6 | 0.6 | 0.36 | Procure / Produce robust and reliable components | 0.3 | 0.6 | 0.18
|  |  |  | Operational: System may fail in service resulting in crash. Frequency: Occasional | 0.4 | 0.7 | 0.28 | Enforce maintenance schedules. | 0.1 | 0.7 | 0.07
3.3.5.1 The system shall not present any safety hazards to maintenance personnel. | 3.3.5.1.a | A. Stored energy (shocks) B. Pinch points (scraps) | Hardware Related issues | Requirement not met due to design failures in layout. | 0.5 | 0.6 | 0.3 | System needs to a electrically grounded. Safety labels are needed to be affixed to enclosures | 0.2 | 0.6 | 0.12
|  |  |  | Cost and Schedule: Potential design re-work necessary > 2 weeks. | 0.3 | 0.3 | 0.09 | Good Engineering Practices | 0.2 | 0.3 | 0.06
|  |  |  | Operational: Potential injury to AUAV Maintenance Technician Frequency: Probable | 0.6 | 0.7 | 0.42 | Maintenance procedures to be developed. | 0.3 | 0.7 | 0.21
3.3.5.2 The system shall not present safety hazards to the user during operation under either autonomous and non-autonomous flight modes. | 3.3.5.2.a | A. Collision avoidance system failure | Hardware Related issues | Requirement not met due to damage to equipment. | 0.7 | 0.8 | 0.56 | Installation inspection required prior to initial energization. Consider collision avoidance system redundancy. | 0.4 | 0.8 | 0.32
|  |  |  | Cost and Schedule: Potential damage to equipment and design re-work necessary > 6 weeks. | 0.7 | 0.5 | 0.35 | Installation inspection required prior to initial energization. Procure / Produce robust and reliable components | 0.4 | 0.5 | 0.2
|  |  |  | Operational and Political: AUAV collides with object Frequency: Occasional | 0.4 | 0.8 | 0.32 | AUAV Master Control System shall transmit an alert and engage safe mode. | 0.3 | 0.8 | 0.24
| 3.3.5.2.b | A. AUAV movement when switching between modes. | Software coding errors | Requirement not met due to injury of worker | 0.7 | 0.8 | 0.56 | Consider interlocking GPS signal with Speed control signal to ensure propulsion is not available prior to AUAV receiving mission green light. | 0.3 | 0.8 | 0.24
|  |  |  | Cost and Schedule: Design re-work necessary > 8 weeks. | 0.6 | 0.6 | 0.36 | Development of Software Test Plan | 0.1 | 0.6 | 0.06
|  |  |  | Operational: AUAV injures AUAV Maintenance Technician Frequency: Occasional | 0.4 | 0.8 | 0.32 | Review start-up and shutdown procedures to incorporate added features. | 0.2 | 0.8 | 0.16
3.2.4.1 The system shall have an Instantaneous Reliability of at least 70%. | 3.2.4.1.a | A. Design Issue of Hardware | Hardware Related issues | Technical issues of hardware. | 0.7 | 0.8 | 0.56 | Reliability Analysis of Hardware | 0.4 | 0.8 | 0.32
|  |  |  | Cost and Schedule: Potential damaged equipment and design re-work necessary > 6 weeks. | 0.7 | 0.5 | 0.35 | Installation inspection required prior to initial energization. Procure / Produce robust and reliable components | 0.4 | 0.5 | 0.2
|  |  |  | Operational impact of the mission. | 0.4 | 0.8 | 0.32 | AUAV Master Control System shall transmit an alert and engage safe mode. | 0.3 | 0.8 | 0.24
| 3.2.4.1.b | A. Software Deign Issues B. Software installation Issues C. Software code Issues | Software coding errors | Requirement not met due to reliability issues and errors. | 0.7 | 0.8 | 0.56 | Consider Reliability Analysis on software and mission expectation. | 0.3 | 0.8 | 0.24
|  |  |  | Cost and Schedule: Design re-work necessary > 8 weeks. | 0.6 | 0.6 | 0.36 | Development of Software Test Plan | 0.1 | 0.6 | 0.06
|  |  |  | Operational: Mission failure and unreliable data / videos. | 0.4 | 0.8 | 0.32 | Review start-up and shutdown, other mission procedures to incorporate added features. | 0.2 | 0.8 | 0.16

## Modified Hughes Pf
Probability of Occurance (Pf)
Rating | Software | Technology | Hardware | Requirements | Testing | Frequency
0.9 | Extensive new complex S/W for new untested applications. | Maximum technology / maximum capabiity. | Theoretical design based on advanced research. | Good probability of significant deficiencies in meeting requirements. | Technology not tested. | Frequent * Likely to occur frequently ** Continuously Experienced
0.8 | Extensive S/W development, new approach, new language | Theoretical technology | New theoretical design | Good probability of some moderate deficiencies in meeting all requirements. | Approach not tested.
0.7 | Extensive S/W development - beyond experience base. | Newer technology | All new design | Moderate chance of moderate deficiencies in meeting all requirements. | Unimproved design has been tested. | Probable * Will occur several times in lifetime ** Will occur frequently
0.6 | Major change in S/W development approach and application. | Available technology, feasible by analogy | New design to moderately improve existing design. | Moderate chance of minor requirement deficiencies. | Other analogous items have been tested.
0.5 | Readily adaptable S/W appraoch, conversion from similar application, expanded to new application. | Existing technology and feasibility studies. | Major design change | Some chance of minor requirement deficiencies. | Old design has been tested. | Occasional * Likely to occur sometime in the life of an item **Will occur several times.
0.4 | Extensive modification and tailoring of existing approach. | Proven technology and approach. Feasibility analysis complete | Redesign, significant modifications | Slight chance of minor requirement deficiencies. | Similar designs and technology have been tested.
0.3 | Slightly modified approach, language conversion | Proven technology and approach used by design agent | Existing proven components, recombined or minor mods in function. | Should meet requirements with little margin. | Limited testing done on existing components. | Remote * Unlikely, but possible to occur in life of the item ** Unlikely, but can be reasonably expected to occur.
0.2 | Some modification of existing S/W approach | Proven technology and approach with significant design agent experience | Existing proven components, repackaged and/or minor usage variation | Should meet all requirements, and exceed many. | Testing has been done on existing components.
0.1 | Minor revision and checkout of existin S/W | Proven technology and approach with significant design agent experience | Functional hardware. Mods in form only. | Will meet all requirements, exceeding many. | Thoroughly tested hardware. | Improbably *So unlikely, assume it may not occur. ** Unlikely to occur but possible
0 | Use of existing, checked out S/W | Off the shelf hardware proven to operational environment. | Functional hardware. | Will exceed all requirements with margins. | thoroughly tested and exceed requirements.
Severity of Consequence (Cf)
| Schedule Impact |  | Cost Impact |  | Technical Impact
Rating | Slip Probability | Amount | Probability | Amount | Alternatives | Performance
0.9 | Certain, program threatening | > 14 weeks | Certain, program threatening | > 9% | Cannot achieve. | Unacceptable
0.8 | Externsive, program threatening | > 12 weeks | Externsive, program threatening | > 8% | Redesign or alternate reqd to achieve. | Inadequate
0.7 | Probably program threat | > 10 weeks | Probably program threat | > 7% | No adequate backup. | Signficantlly degraded
0.6 | Possible program threat | > 8 Weeks | Possible program threat | > 6% | Inferiour backup. | Degraded
0.5 | Potential program threat | > 6 weeks | Within uncertainty range | > 5% | Several adequate alternatives. | Reduced
0.4 | Serious subsytem slip with alternatives | > 4 weeks | Well within acceptable range | > 4% | Several adequate alternatives. | Slight reduction
0.3 | Subsystem slip requireds workaroung | >2 weeks | Within budget range. | > 3% | Adequate alternatives exist | Minor reduction
0.2 | Minor subsystem slip | > 1 week | Minor. | > 2% | Many adequate alternatives. | Minor to none
0.1 | Possible minor slip, noncritical path | > 3 days | Negligible. | > 1% | Many adequate alternatives. | No significant impact
0 | No schedule impact. | None | None | None | Many adequate alternatives. | None.

## Cause and Effect Matrix
Preliminary Decision Making Processor Logic Operation Selection Mode |  |  |  |  | UAV Master Control System |  |  |  | Autonomous Modes
[9 empty] | Ground |  |  |  |  | In Flight
|  |  | Flight Mode Number | [5 empty] | 1 | 2 | 3 | 4 | 5 | 6 | 7 | 8 | 9 | 10
Event Trigger | Decision-Making Selected Response | Detection Method | Event | Alert Mission Control | Ground Flight Control | Autonomous Flight Control | Ground Optical Control | Autonomous Optical Control | Standby | Taxi | Take-Off | Return to Hanger | Stop in Place | Evasive Maneuvers | Fly-to-Location | Observe at Station | Return to Base | Emergency Glide | Comments
Processor Mode Selection Under Normal Operations
Mission Control Selection Options
Autonomous Flight Control Selected |  | Selector Switch | UAV Flight Officer toggles switch to Auto |  |  | X | [12 empty] | Switch can be changed in any flight mode
Ground Based Flight Control Selected |  | Selector Switch | UAV Flight Officer toggles switch to Manual |  | X | [13 empty] | Switch can be changed in any flight mode
Autonomous Optical Control Selected |  | Selector Switch | UAV Optical Operator toggles switch to Auto |  |  |  |  | X | [10 empty] | Switch can be changed in any flight mode
Ground Based Optical Control Selected |  | Selector Switch | UAV Optical Operator toggles switch to Manual |  |  |  | X | [11 empty] | Switch can be changed in any flight mode
Autonomous Mission Command Signals
Standby |  |  | Initial Startup | bar: Ground 1
Mission "Go" |  | Input Change | UAV Flight Officer signals to proceed | [15 empty] | Permission granted / Start Mission Timer | bar: Ground 2
Take-Off |  | GPS | GPS data indicates correct position and heading | bar: Ground 3
Normal Flight |  | Altimeter / GPS | GPS data indicates correct position and heading | bar: In Flight 7
Observe On Station |  | Altimeter / GPS | Flight data indicates correct position | [15 empty] | Start On Station Timer | bar: In Flight 8
Time On Station Expires |  | Timer | Time On Station Expires | [15 empty] | Stop On Station Timer | bar: In Flight 7
Mission Plan Override |  | Input Change | UAV Flight Officer signals a change in mission | [15 empty] | Ground Operations can change between Modes | bar: In Flight 7
Mission Time Expires |  | TImer | Mission Time Expires | X | bar: Ground 4; In Flight 9
Mission Abort |  | Input Change | UAV Flight Officer signals to abort mission | [15 empty] | Cancellation of mission | bar: Ground 5; In Flight 9
Processor Mode Selection Resposne to Failures, Alerts and Alarms by System
1.0 Navigation System
Loss of Primary GPS |  | Timer | Failure to update data log after 3 seconds | X | [14 empty] | Secondary GPS available | bar: Ground 4; In Flight 7
Loss of Secondary GPS |  | Timer | Failure to update data log after 3 seconds | X | [14 empty] | Primary GPS available | bar: Ground 4; In Flight 7
Loss of Primary and Secondary GPS |  | Timer | Failure to update data log after 3 seconds | X | [14 empty] | Air Data Computer and Inertial Navigation System available until Flight Officer can take control | bar: Ground 5; In Flight 9
2.0 Flight Control System
Loss of Rudder Position Feedback |  | Timer | Failure to update data log after 3 seconds | X | [14 empty] | GPS Data can be used to confirm heading | bar: Ground 4; In Flight 7
Rudder Position Control Alarm |  | Controller Output | Duty Cycle > 60% for 5 seconds | X | [14 empty] | Secondary motor can provide assisted actuator control | bar: Ground 5; In Flight 9
Loss of Left Aileron Position Feedback |  | Timer | Failure to update data log after 3 seconds | X | [14 empty] | GPS Data can be used to confirm heading | bar: Ground 4; In Flight 7
Left Aileron Position Control Alarm |  | Controller Output | Duty Cycle > 60% for 5 seconds | X | [14 empty] | Secondary motor can provide assisted actuator control | bar: Ground 5; In Flight 9
Loss of Right Aileron Position Feedback |  | Timer | Failure to update data log after 3 seconds | X | [14 empty] | GPS Data can be used to confirm heading | bar: Ground 4; In Flight 7
Right Aileron Position Control Alarm |  | Controller Output | Duty Cycle > 60% for 5 seconds | X | [14 empty] | Secondary motor can provide assisted actuator control | bar: Ground 5; In Flight 9
Loss of Elevator Position Feedback |  | Timer | Failure to update data log after 3 seconds | X | [14 empty] | Air Data Computer can confirm elevation | bar: Ground 4; In Flight 7
Elevator Position Control Alarm |  | Controller Output | Duty Cycle > 60% for 5 seconds | X | [14 empty] | Secondary motor can provide assisted actuator control | bar: Ground 5; In Flight 9
Loss of Landing Gear Position Feedback |  | Timer | Failure to update data log after 3 seconds | X | [14 empty] | Safety Issue | bar: Ground 4; In Flight 9
Landing Gear Position Alarm |  | Controller Output | Duty Cycle > 60% for 5 seconds | X | bar: Ground 5; In Flight 9
3.0 Engine System
Loss of Engine Health Status |  | Timer | Failure to update data log after 3 seconds | X | bar: Ground 5; In Flight 9
Engine Health Alarm |  | Discrete Signal | Health System contactor de-energizes | X | bar: Ground 5; In Flight 10
Loss of Throttle Position Feedback |  | Timer | Failure to update data log after 3 seconds | X | [14 empty] | GPS Data can be used to confirm speed | bar: Ground 4; In Flight 7
Throttle Position Control Alarm |  | Controller Output | Duty Cycle > 60% for 5 seconds | X | [14 empty] | Secondary motor can provide assisted actuator control Note: Bypass for 5 minutes when take-off mode engaged | bar: Ground 5; In Flight 9
Low Fuel Level Alarm |  | Discrete Signal | Fuel Level contactor de-energizes | X | bar: Ground 4; In Flight 9
6.0 Power Generation System
Loss of Battery Health Status |  | Timer | Failure to update data log after 3 seconds | X | bar: Ground 4
Low Battery Alarm |  | Discrete Signal | Power Generation System contactor de-energizes | X | bar: In Flight 10
7.0 Optical System
Loss of Optical System Health Status |  | Timer | Failure to update data log after 3 seconds | X | bar: Ground 4; In Flight 9
Optical System Alarm |  | Discrete Signal | Health System contactor de-energizes | X | bar: Ground 4; In Flight 9
Rejection of Processed Images |  | Counter | Rejection of 3 consecutive images | X | bar: Ground 4; In Flight 9
8.0 Autonomous Flight Control System
Loss of System Health Status |  | Timer | Failure to update data log after 3 seconds | X | bar: Ground 5; In Flight 9
Built-in Test (BIT) Failure |  | Discrete Signal | BIT error file generated | X | [14 empty] | Send Error File to Mission Control Center | bar: Ground 5; In Flight 9
Collision Threat Alert |  | TBD | TBD | X | bar: Ground 5 to In Flight 6
Environmental Monitoring Alert |  | TBD | TBD | X | bar: In Flight 6
Spatial Awareness Alert |  | TBD | TBD | X | [14 empty] | UAV is to not leave US airspace at any time. | bar: In Flight 7
Automatic Target Recognition Detection |  | TBD | TBD | X | bar: In Flight 7

## Solar Generator
Product | Battery | Battery Capacity (kWh) | Harvest (kWh)/day | Power of Outputs (kW) | Number of Panels | Average-Price | https://www.mobilesolarpower.net/ms-series-solar-generators/
Tesla Power wall 2 | Lithium-ion | 13.5 | 15 | 5 | 6 | 20000 | https://www.mobilesolarpower.net/ms-series-solar-generators/ms-275/
Mobile Solar MS-200 | Acid | 20 | 15 | 3.6 | 6 | 24955 | https://www.mobilesolarpower.net/ms-series-solar-generators/ms-200/
Mobile Solar MS-225 | Acid | 25 | 15 | 8 | 6 | 29990 | https://www.mobilesolarpower.net/ms-series-solar-generators/ms-225/
Mobile Solar MS-275 | Acid | 30 | 22.5 | 8 | 9 | 34975

## Functional Block+Flow Diagrams
Functional Flow Diagram | The functional flow diagram was produced using Visual Paradigm online, a free-to-use diagram and chart creator software. An account is required to generate new figures. The link to the website can be found below. The second link links to the original editable file based on user account @Dylanmarie.h11
| https://online.visual-paradigm.com/ | Functional Block Diagram
| The original editable file can be found here. | Figure Created using LucidChart

## Reliability Model
|  | MTBF (hr) | λ | Quantity | Circuit | Source
| GPS | 750000 | 1.3333e-06 | 1 | Series | i-Lotus M12M (https://d1.amobbs.com/bbs_upload782111/files_32/ourdev_574929.pdf) | [10 empty] | Parallel
| IMU | 300000 | 3.3333e-06 | 1 | Series | XSENS MTI-G-710 (https://www.xsens.com/products/mti-100-series) | [10 empty] | Series
| PLC | 400000 | 2.5e-06 | 2 | Parallel | Allen Bradly PLC 500
| Collision | 135000 | 7.4074e-06 | 1 | Series | Aerotenna μSharp Patch
| Atmospheric | 100000 | 1e-05 | 2 | Parallel | Anemoment Trisonica Wind & Weather Sensor
| Voltage Regulator | 128000 | 7.8125e-06 | 2 | Parallel | PST-DCZ0305-W Voltage Regulator
| Voltage Regulator | 128000 | 7.8125e-06 | 2 | Parallel | PST-DCZ0505-W Voltage Regulator
| Data Storage | 1200821.9178 | 8.3276e-07 | 1 | Series | Seagate Expansion 4TB STEA4000400
Time (hours) | System Reliability | Component | [16 empty] | Time | 10-yr MTBF
|  | Time | GPS | Time | IMU | Spatial Awareness | Time | PLC | Time | CA | Time | EM | Time | Voltage Reg. | Time | Voltage Reg. | Time | Data Storage
0 | 1 | 0 | 1 | 0 | 1 | 1 | 0 | 1 | 0 | 1 | 0 | 1 | 0 | 1 | 0 | 1 | 0 | 1 | 0 | 1
240 | 0.99689 | 240 | 0.99968 | 240 | 0.9992 | 0.99888 | 240 | 1 | 240 | 0.99822 | 240 | 0.99999 | 240 | 1 | 240 | 1 | 240 | 0.9998 | 240 | 0.99726
480 | 0.99377 | 480 | 0.99936 | 480 | 0.9984 | 0.99776 | 480 | 1 | 480 | 0.99645 | 480 | 0.99998 | 480 | 0.99999 | 480 | 0.99999 | 480 | 0.9996 | 480 | 0.99454
720 | 0.99063 | 720 | 0.99904 | 720 | 0.9976 | 0.99665 | 720 | 1 | 720 | 0.99468 | 720 | 0.99995 | 720 | 0.99997 | 720 | 0.99997 | 720 | 0.9994 | 720 | 0.99181
960 | 0.98748 | 960 | 0.99872 | 960 | 0.99681 | 0.99553 | 960 | 0.99999 | 960 | 0.99291 | 960 | 0.99991 | 960 | 0.99994 | 960 | 0.99994 | 960 | 0.9992 | 960 | 0.9891
1200 | 0.98431 | 1200 | 0.9984 | 1200 | 0.99601 | 0.99442 | 1200 | 0.99999 | 1200 | 0.99115 | 1200 | 0.99986 | 1200 | 0.99991 | 1200 | 0.99991 | 1200 | 0.999 | 1200 | 0.98639
1440 | 0.98113 | 1440 | 0.99808 | 1440 | 0.99521 | 0.9933 | 1440 | 0.99999 | 1440 | 0.98939 | 1440 | 0.9998 | 1440 | 0.99987 | 1440 | 0.99987 | 1440 | 0.9988 | 1440 | 0.9837
1680 | 0.97793 | 1680 | 0.99776 | 1680 | 0.99442 | 0.99219 | 1680 | 0.99998 | 1680 | 0.98763 | 1680 | 0.99972 | 1680 | 0.99983 | 1680 | 0.99983 | 1680 | 0.9986 | 1680 | 0.981
1920 | 0.97472 | 1920 | 0.99744 | 1920 | 0.99362 | 0.99108 | 1920 | 0.99998 | 1920 | 0.98588 | 1920 | 0.99964 | 1920 | 0.99978 | 1920 | 0.99978 | 1920 | 0.9984 | 1920 | 0.97832
2160 | 0.97149 | 2160 | 0.99712 | 2160 | 0.99283 | 0.98997 | 2160 | 0.99997 | 2160 | 0.98413 | 2160 | 0.99954 | 2160 | 0.99972 | 2160 | 0.99972 | 2160 | 0.9982 | 2160 | 0.97564
2400 | 0.96825 | 2400 | 0.99681 | 2400 | 0.99203 | 0.98886 | 2400 | 0.99996 | 2400 | 0.98238 | 2400 | 0.99944 | 2400 | 0.99965 | 2400 | 0.99965 | 2400 | 0.998 | 2400 | 0.97297
2640 | 0.965 | 2640 | 0.99649 | 2640 | 0.99124 | 0.98776 | 2640 | 0.99996 | 2640 | 0.98063 | 2640 | 0.99932 | 2640 | 0.99958 | 2640 | 0.99958 | 2640 | 0.9978 | 2640 | 0.97031
2880 | 0.96173 | 2880 | 0.99617 | 2880 | 0.99045 | 0.98665 | 2880 | 0.99995 | 2880 | 0.97889 | 2880 | 0.99919 | 2880 | 0.9995 | 2880 | 0.9995 | 2880 | 0.9976 | 2880 | 0.96766
3120 | 0.95845 | 3120 | 0.99585 | 3120 | 0.98965 | 0.98555 | 3120 | 0.99994 | 3120 | 0.97715 | 3120 | 0.99906 | 3120 | 0.99942 | 3120 | 0.99942 | 3120 | 0.99741 | 3120 | 0.96501
3360 | 0.95516 | 3360 | 0.99553 | 3360 | 0.98886 | 0.98444 | 3360 | 0.99993 | 3360 | 0.97542 | 3360 | 0.99891 | 3360 | 0.99933 | 3360 | 0.99933 | 3360 | 0.99721 | 3360 | 0.96237
3600 | 0.95186 | 3600 | 0.99521 | 3600 | 0.98807 | 0.98334 | 3600 | 0.99992 | 3600 | 0.97369 | 3600 | 0.99875 | 3600 | 0.99923 | 3600 | 0.99923 | 3600 | 0.99701 | 3600 | 0.95974
3840 | 0.94855 | 3840 | 0.99489 | 3840 | 0.98728 | 0.98224 | 3840 | 0.99991 | 3840 | 0.97196 | 3840 | 0.99858 | 3840 | 0.99913 | 3840 | 0.99913 | 3840 | 0.99681 | 3840 | 0.95711
4080 | 0.94523 | 4080 | 0.99457 | 4080 | 0.98649 | 0.98114 | 4080 | 0.9999 | 4080 | 0.97023 | 4080 | 0.9984 | 4080 | 0.99902 | 4080 | 0.99902 | 4080 | 0.99661 | 4080 | 0.95449
4320 | 0.94189 | 4320 | 0.99426 | 4320 | 0.9857 | 0.98004 | 4320 | 0.99988 | 4320 | 0.96851 | 4320 | 0.99821 | 4320 | 0.9989 | 4320 | 0.9989 | 4320 | 0.99641 | 4320 | 0.95188
4560 | 0.93855 | 4560 | 0.99394 | 4560 | 0.98491 | 0.97894 | 4560 | 0.99987 | 4560 | 0.96679 | 4560 | 0.99801 | 4560 | 0.99878 | 4560 | 0.99878 | 4560 | 0.99621 | 4560 | 0.94928
4800 | 0.93519 | 4800 | 0.99362 | 4800 | 0.98413 | 0.97785 | 4800 | 0.99986 | 4800 | 0.96507 | 4800 | 0.9978 | 4800 | 0.99865 | 4800 | 0.99865 | 4800 | 0.99601 | 4800 | 0.94668
5040 | 0.93183 | 5040 | 0.9933 | 5040 | 0.98334 | 0.97675 | 5040 | 0.99984 | 5040 | 0.96335 | 5040 | 0.99758 | 5040 | 0.99851 | 5040 | 0.99851 | 5040 | 0.99581 | 5040 | 0.94409
5280 | 0.92845 | 5280 | 0.99298 | 5280 | 0.98255 | 0.97566 | 5280 | 0.99983 | 5280 | 0.96164 | 5280 | 0.99735 | 5280 | 0.99837 | 5280 | 0.99837 | 5280 | 0.99561 | 5280 | 0.94151
5520 | 0.92507 | 5520 | 0.99267 | 5520 | 0.98177 | 0.97457 | 5520 | 0.99981 | 5520 | 0.95994 | 5520 | 0.99712 | 5520 | 0.99822 | 5520 | 0.99822 | 5520 | 0.99541 | 5520 | 0.93893
5760 | 0.92168 | 5760 | 0.99235 | 5760 | 0.98098 | 0.97348 | 5760 | 0.9998 | 5760 | 0.95823 | 5760 | 0.99687 | 5760 | 0.99806 | 5760 | 0.99806 | 5760 | 0.99521 | 5760 | 0.93636
6000 | 0.96733 | 6000 | 0.99203 | 6000 | 0.9802 | 0.97239 | 6000 | 0.99978 | 0 | 1 | 0 | 1 | 0 | 1 | 0 | 1 | 6000 | 0.99502 | 6000 | 0.9338
6240 | 0.96431 | 6240 | 0.99171 | 6240 | 0.97941 | 0.9713 | 6240 | 0.99976 | 240 | 0.99822 | 240 | 0.99999 | 240 | 1 | 240 | 1 | 6240 | 0.99482 | 6240 | 0.93125
6480 | 0.96127 | 6480 | 0.9914 | 6480 | 0.97863 | 0.97021 | 6480 | 0.99974 | 480 | 0.99645 | 480 | 0.99998 | 480 | 0.99999 | 480 | 0.99999 | 6480 | 0.99462 | 6480 | 0.9287
6720 | 0.95822 | 6720 | 0.99108 | 6720 | 0.97785 | 0.96913 | 6720 | 0.99972 | 720 | 0.99468 | 720 | 0.99995 | 720 | 0.99997 | 720 | 0.99997 | 6720 | 0.99442 | 6720 | 0.92616
6960 | 0.95515 | 6960 | 0.99076 | 6960 | 0.97707 | 0.96804 | 6960 | 0.9997 | 960 | 0.99291 | 960 | 0.99991 | 960 | 0.99994 | 960 | 0.99994 | 6960 | 0.99422 | 6960 | 0.92362
7200 | 0.95207 | 7200 | 0.99045 | 7200 | 0.97629 | 0.96696 | 7200 | 0.99968 | 1200 | 0.99115 | 1200 | 0.99986 | 1200 | 0.99991 | 1200 | 0.99991 | 7200 | 0.99402 | 7200 | 0.9211
7440 | 0.94897 | 7440 | 0.99013 | 7440 | 0.9755 | 0.96588 | 7440 | 0.99966 | 1440 | 0.98939 | 1440 | 0.9998 | 1440 | 0.99987 | 1440 | 0.99987 | 7440 | 0.99382 | 7440 | 0.91858
7680 | 0.94586 | 7680 | 0.98981 | 7680 | 0.97472 | 0.96479 | 7680 | 0.99964 | 1680 | 0.98763 | 1680 | 0.99972 | 1680 | 0.99983 | 1680 | 0.99983 | 7680 | 0.99362 | 7680 | 0.91606
7920 | 0.94274 | 7920 | 0.9895 | 7920 | 0.97395 | 0.96371 | 7920 | 0.99962 | 1920 | 0.98588 | 1920 | 0.99964 | 1920 | 0.99978 | 1920 | 0.99978 | 7920 | 0.99343 | 7920 | 0.91356
8160 | 0.9396 | 8160 | 0.98918 | 8160 | 0.97317 | 0.96264 | 8160 | 0.99959 | 2160 | 0.98413 | 2160 | 0.99954 | 2160 | 0.99972 | 2160 | 0.99972 | 8160 | 0.99323 | 8160 | 0.91106
8400 | 0.93645 | 8400 | 0.98886 | 8400 | 0.97239 | 0.96156 | 8400 | 0.99957 | 2400 | 0.98238 | 2400 | 0.99944 | 2400 | 0.99965 | 2400 | 0.99965 | 8400 | 0.99303 | 8400 | 0.90856
8640 | 0.93329 | 8640 | 0.98855 | 8640 | 0.97161 | 0.96048 | 8640 | 0.99954 | 2640 | 0.98063 | 2640 | 0.99932 | 2640 | 0.99958 | 2640 | 0.99958 | 8640 | 0.99283 | 8640 | 0.90608
8880 | 0.93012 | 8880 | 0.98823 | 8880 | 0.97083 | 0.95941 | 8880 | 0.99952 | 2880 | 0.97889 | 2880 | 0.99919 | 2880 | 0.9995 | 2880 | 0.9995 | 8880 | 0.99263 | 8880 | 0.9036
9120 | 0.92693 | 9120 | 0.98791 | 9120 | 0.97006 | 0.95833 | 9120 | 0.99949 | 3120 | 0.97715 | 3120 | 0.99906 | 3120 | 0.99942 | 3120 | 0.99942 | 9120 | 0.99243 | 9120 | 0.90113
9360 | 0.92373 | 9360 | 0.9876 | 9360 | 0.96928 | 0.95726 | 9360 | 0.99947 | 3360 | 0.97542 | 3360 | 0.99891 | 3360 | 0.99933 | 3360 | 0.99933 | 9360 | 0.99224 | 9360 | 0.89866
9600 | 0.92052 | 9600 | 0.98728 | 9600 | 0.96851 | 0.95619 | 9600 | 0.99944 | 3600 | 0.97369 | 3600 | 0.99875 | 3600 | 0.99923 | 3600 | 0.99923 | 9600 | 0.99204 | 9600 | 0.8962
9840 | 0.9173 | 9840 | 0.98697 | 9840 | 0.96773 | 0.95512 | 9840 | 0.99941 | 3840 | 0.97196 | 3840 | 0.99858 | 3840 | 0.99913 | 3840 | 0.99913 | 9840 | 0.99184 | 9840 | 0.89375
10080 | 0.91407 | 10080 | 0.98665 | 10080 | 0.96696 | 0.95405 | 10080 | 0.99938 | 4080 | 0.97023 | 4080 | 0.9984 | 4080 | 0.99902 | 4080 | 0.99902 | 10080 | 0.99164 | 10080 | 0.89131
10320 | 0.91083 | 10320 | 0.98633 | 10320 | 0.96618 | 0.95298 | 10320 | 0.99935 | 4320 | 0.96851 | 4320 | 0.99821 | 4320 | 0.9989 | 4320 | 0.9989 | 10320 | 0.99144 | 10320 | 0.88887
10560 | 0.90758 | 10560 | 0.98602 | 10560 | 0.96541 | 0.95191 | 10560 | 0.99932 | 4560 | 0.96679 | 4560 | 0.99801 | 4560 | 0.99878 | 4560 | 0.99878 | 10560 | 0.99124 | 10560 | 0.88643
10800 | 0.90432 | 10800 | 0.9857 | 10800 | 0.96464 | 0.95085 | 10800 | 0.99929 | 4800 | 0.96507 | 4800 | 0.9978 | 4800 | 0.99865 | 4800 | 0.99865 | 10800 | 0.99105 | 10800 | 0.88401
11040 | 0.90105 | 11040 | 0.98539 | 11040 | 0.96387 | 0.94978 | 11040 | 0.99926 | 5040 | 0.96335 | 5040 | 0.99758 | 5040 | 0.99851 | 5040 | 0.99851 | 11040 | 0.99085 | 11040 | 0.88159
11280 | 0.89778 | 11280 | 0.98507 | 11280 | 0.9631 | 0.94872 | 11280 | 0.99923 | 5280 | 0.96164 | 5280 | 0.99735 | 5280 | 0.99837 | 5280 | 0.99837 | 11280 | 0.99065 | 11280 | 0.87918
11520 | 0.89449 | 11520 | 0.98476 | 11520 | 0.96233 | 0.94766 | 11520 | 0.99919 | 5520 | 0.95994 | 5520 | 0.99712 | 5520 | 0.99822 | 5520 | 0.99822 | 11520 | 0.99045 | 11520 | 0.87677
11760 | 0.89119 | 11760 | 0.98444 | 11760 | 0.96156 | 0.9466 | 11760 | 0.99916 | 5760 | 0.95823 | 5760 | 0.99687 | 5760 | 0.99806 | 5760 | 0.99806 | 11760 | 0.99025 | 11760 | 0.87437
12000 | 0.93532 | 12000 | 0.98413 | 12000 | 0.96079 | 0.94554 | 12000 | 0.99913 | 0 | 1 | 0 | 1 | 0 | 1 | 0 | 1 | 12000 | 0.99006 | 12000 | 0.87198
12240 | 0.93238 | 12240 | 0.98381 | 12240 | 0.96002 | 0.94448 | 12240 | 0.99909 | 240 | 0.99822 | 240 | 0.99999 | 240 | 1 | 240 | 1 | 12240 | 0.98986 | 12240 | 0.8696
12480 | 0.92943 | 12480 | 0.9835 | 12480 | 0.95925 | 0.94342 | 12480 | 0.99906 | 480 | 0.99645 | 480 | 0.99998 | 480 | 0.99999 | 480 | 0.99999 | 12480 | 0.98966 | 12480 | 0.86722
12720 | 0.92646 | 12720 | 0.98318 | 12720 | 0.95849 | 0.94237 | 12720 | 0.99902 | 720 | 0.99468 | 720 | 0.99995 | 720 | 0.99997 | 720 | 0.99997 | 12720 | 0.98946 | 12720 | 0.86484
12960 | 0.92348 | 12960 | 0.98287 | 12960 | 0.95772 | 0.94131 | 12960 | 0.99898 | 960 | 0.99291 | 960 | 0.99991 | 960 | 0.99994 | 960 | 0.99994 | 12960 | 0.98927 | 12960 | 0.86248
13200 | 0.92049 | 13200 | 0.98255 | 13200 | 0.95695 | 0.94026 | 13200 | 0.99895 | 1200 | 0.99115 | 1200 | 0.99986 | 1200 | 0.99991 | 1200 | 0.99991 | 13200 | 0.98907 | 13200 | 0.86012
13440 | 0.91748 | 13440 | 0.98224 | 13440 | 0.95619 | 0.93921 | 13440 | 0.99891 | 1440 | 0.98939 | 1440 | 0.9998 | 1440 | 0.99987 | 1440 | 0.99987 | 13440 | 0.98887 | 13440 | 0.85777
13680 | 0.91446 | 13680 | 0.98193 | 13680 | 0.95542 | 0.93816 | 13680 | 0.99887 | 1680 | 0.98763 | 1680 | 0.99972 | 1680 | 0.99983 | 1680 | 0.99983 | 13680 | 0.98867 | 13680 | 0.85542
13920 | 0.91142 | 13920 | 0.98161 | 13920 | 0.95466 | 0.9371 | 13920 | 0.99883 | 1920 | 0.98588 | 1920 | 0.99964 | 1920 | 0.99978 | 1920 | 0.99978 | 13920 | 0.98847 | 13920 | 0.85308
14160 | 0.90837 | 14160 | 0.9813 | 14160 | 0.9539 | 0.93606 | 14160 | 0.99879 | 2160 | 0.98413 | 2160 | 0.99954 | 2160 | 0.99972 | 2160 | 0.99972 | 14160 | 0.98828 | 14160 | 0.85074
14400 | 0.90531 | 14400 | 0.98098 | 14400 | 0.95313 | 0.93501 | 14400 | 0.99875 | 2400 | 0.98238 | 2400 | 0.99944 | 2400 | 0.99965 | 2400 | 0.99965 | 14400 | 0.98808 | 14400 | 0.84842
14640 | 0.90224 | 14640 | 0.98067 | 14640 | 0.95237 | 0.93396 | 14640 | 0.99871 | 2640 | 0.98063 | 2640 | 0.99932 | 2640 | 0.99958 | 2640 | 0.99958 | 14640 | 0.98788 | 14640 | 0.8461
14880 | 0.89916 | 14880 | 0.98036 | 14880 | 0.95161 | 0.93292 | 14880 | 0.99867 | 2880 | 0.97889 | 2880 | 0.99919 | 2880 | 0.9995 | 2880 | 0.9995 | 14880 | 0.98768 | 14880 | 0.84378
15120 | 0.89606 | 15120 | 0.98004 | 15120 | 0.95085 | 0.93187 | 15120 | 0.99862 | 3120 | 0.97715 | 3120 | 0.99906 | 3120 | 0.99942 | 3120 | 0.99942 | 15120 | 0.98749 | 15120 | 0.84147
15360 | 0.89296 | 15360 | 0.97973 | 15360 | 0.95009 | 0.93083 | 15360 | 0.99858 | 3360 | 0.97542 | 3360 | 0.99891 | 3360 | 0.99933 | 3360 | 0.99933 | 15360 | 0.98729 | 15360 | 0.83917
15600 | 0.88984 | 15600 | 0.97941 | 15600 | 0.94933 | 0.92979 | 15600 | 0.99854 | 3600 | 0.97369 | 3600 | 0.99875 | 3600 | 0.99923 | 3600 | 0.99923 | 15600 | 0.98709 | 15600 | 0.83687
15840 | 0.88671 | 15840 | 0.9791 | 15840 | 0.94857 | 0.92875 | 15840 | 0.99849 | 3840 | 0.97196 | 3840 | 0.99858 | 3840 | 0.99913 | 3840 | 0.99913 | 15840 | 0.9869 | 15840 | 0.83458
16080 | 0.88358 | 16080 | 0.97879 | 16080 | 0.94781 | 0.92771 | 16080 | 0.99845 | 4080 | 0.97023 | 4080 | 0.9984 | 4080 | 0.99902 | 4080 | 0.99902 | 16080 | 0.9867 | 16080 | 0.8323
16320 | 0.88043 | 16320 | 0.97848 | 16320 | 0.94705 | 0.92667 | 16320 | 0.9984 | 4320 | 0.96851 | 4320 | 0.99821 | 4320 | 0.9989 | 4320 | 0.9989 | 16320 | 0.9865 | 16320 | 0.83002
16560 | 0.87728 | 16560 | 0.97816 | 16560 | 0.9463 | 0.92563 | 16560 | 0.99836 | 4560 | 0.96679 | 4560 | 0.99801 | 4560 | 0.99878 | 4560 | 0.99878 | 16560 | 0.9863 | 16560 | 0.82775
16800 | 0.87411 | 16800 | 0.97785 | 16800 | 0.94554 | 0.92459 | 16800 | 0.99831 | 4800 | 0.96507 | 4800 | 0.9978 | 4800 | 0.99865 | 4800 | 0.99865 | 16800 | 0.98611 | 16800 | 0.82549
17040 | 0.87094 | 17040 | 0.97754 | 17040 | 0.94478 | 0.92356 | 17040 | 0.99826 | 5040 | 0.96335 | 5040 | 0.99758 | 5040 | 0.99851 | 5040 | 0.99851 | 17040 | 0.98591 | 17040 | 0.82323
17280 | 0.86775 | 17280 | 0.97722 | 17280 | 0.94403 | 0.92253 | 17280 | 0.99821 | 5280 | 0.96164 | 5280 | 0.99735 | 5280 | 0.99837 | 5280 | 0.99837 | 17280 | 0.98571 | 17280 | 0.82098
17520 | 0.86456 | 17520 | 0.97691 | 17520 | 0.94327 | 0.92149 | 17520 | 0.99816 | 5520 | 0.95994 | 5520 | 0.99712 | 5520 | 0.99822 | 5520 | 0.99822 | 17520 | 0.98552 | 17520 | 0.81873
17760 | 0.86136 | 17760 | 0.9766 | 17760 | 0.94252 | 0.92046 | 17760 | 0.99811 | 5760 | 0.95823 | 5760 | 0.99687 | 5760 | 0.99806 | 5760 | 0.99806 | 17760 | 0.98532 | 17760 | 0.81649
18000 | 0.904 | 18000 | 0.97629 | 18000 | 0.94176 | 0.91943 | 18000 | 0.99806 | 0 | 1 | 0 | 1 | 0 | 1 | 0 | 1 | 18000 | 0.98512 | 18000 | 0.81426
18240 | 0.90114 | 18240 | 0.97597 | 18240 | 0.94101 | 0.9184 | 18240 | 0.99801 | 240 | 0.99822 | 240 | 0.99999 | 240 | 1 | 240 | 1 | 18240 | 0.98493 | 18240 | 0.81203
18480 | 0.89828 | 18480 | 0.97566 | 18480 | 0.94026 | 0.91737 | 18480 | 0.99796 | 480 | 0.99645 | 480 | 0.99998 | 480 | 0.99999 | 480 | 0.99999 | 18480 | 0.98473 | 18480 | 0.80981
18720 | 0.8954 | 18720 | 0.97535 | 18720 | 0.93951 | 0.91635 | 18720 | 0.99791 | 720 | 0.99468 | 720 | 0.99995 | 720 | 0.99997 | 720 | 0.99997 | 18720 | 0.98453 | 18720 | 0.80759
18960 | 0.8925 | 18960 | 0.97504 | 18960 | 0.93876 | 0.91532 | 18960 | 0.99786 | 960 | 0.99291 | 960 | 0.99991 | 960 | 0.99994 | 960 | 0.99994 | 18960 | 0.98433 | 18960 | 0.80538
19200 | 0.88959 | 19200 | 0.97472 | 19200 | 0.938 | 0.9143 | 19200 | 0.9978 | 1200 | 0.99115 | 1200 | 0.99986 | 1200 | 0.99991 | 1200 | 0.99991 | 19200 | 0.98414 | 19200 | 0.80318
19440 | 0.88667 | 19440 | 0.97441 | 19440 | 0.93725 | 0.91327 | 19440 | 0.99775 | 1440 | 0.98939 | 1440 | 0.9998 | 1440 | 0.99987 | 1440 | 0.99987 | 19440 | 0.98394 | 19440 | 0.80098
19680 | 0.88373 | 19680 | 0.9741 | 19680 | 0.93651 | 0.91225 | 19680 | 0.9977 | 1680 | 0.98763 | 1680 | 0.99972 | 1680 | 0.99983 | 1680 | 0.99983 | 19680 | 0.98374 | 19680 | 0.79879
19920 | 0.88079 | 19920 | 0.97379 | 19920 | 0.93576 | 0.91123 | 19920 | 0.99764 | 1920 | 0.98588 | 1920 | 0.99964 | 1920 | 0.99978 | 1920 | 0.99978 | 19920 | 0.98355 | 19920 | 0.7966
20160 | 0.87783 | 20160 | 0.97348 | 20160 | 0.93501 | 0.91021 | 20160 | 0.99758 | 2160 | 0.98413 | 2160 | 0.99954 | 2160 | 0.99972 | 2160 | 0.99972 | 20160 | 0.98335 | 20160 | 0.79442
20400 | 0.87486 | 20400 | 0.97317 | 20400 | 0.93426 | 0.90919 | 20400 | 0.99753 | 2400 | 0.98238 | 2400 | 0.99944 | 2400 | 0.99965 | 2400 | 0.99965 | 20400 | 0.98316 | 20400 | 0.79225
20640 | 0.87188 | 20640 | 0.97286 | 20640 | 0.93351 | 0.90817 | 20640 | 0.99747 | 2640 | 0.98063 | 2640 | 0.99932 | 2640 | 0.99958 | 2640 | 0.99958 | 20640 | 0.98296 | 20640 | 0.79008
20880 | 0.86888 | 20880 | 0.97254 | 20880 | 0.93277 | 0.90716 | 20880 | 0.99741 | 2880 | 0.97889 | 2880 | 0.99919 | 2880 | 0.9995 | 2880 | 0.9995 | 20880 | 0.98276 | 20880 | 0.78792
21120 | 0.86588 | 21120 | 0.97223 | 21120 | 0.93202 | 0.90614 | 21120 | 0.99735 | 3120 | 0.97715 | 3120 | 0.99906 | 3120 | 0.99942 | 3120 | 0.99942 | 21120 | 0.98257 | 21120 | 0.78577
21360 | 0.86286 | 21360 | 0.97192 | 21360 | 0.93128 | 0.90513 | 21360 | 0.9973 | 3360 | 0.97542 | 3360 | 0.99891 | 3360 | 0.99933 | 3360 | 0.99933 | 21360 | 0.98237 | 21360 | 0.78362
21600 | 0.85984 | 21600 | 0.97161 | 21600 | 0.93053 | 0.90411 | 21600 | 0.99724 | 3600 | 0.97369 | 3600 | 0.99875 | 3600 | 0.99923 | 3600 | 0.99923 | 21600 | 0.98217 | 21600 | 0.78147
21840 | 0.8568 | 21840 | 0.9713 | 21840 | 0.92979 | 0.9031 | 21840 | 0.99718 | 3840 | 0.97196 | 3840 | 0.99858 | 3840 | 0.99913 | 3840 | 0.99913 | 21840 | 0.98198 | 21840 | 0.77933
22080 | 0.85376 | 22080 | 0.97099 | 22080 | 0.92904 | 0.90209 | 22080 | 0.99712 | 4080 | 0.97023 | 4080 | 0.9984 | 4080 | 0.99902 | 4080 | 0.99902 | 22080 | 0.98178 | 22080 | 0.7772
22320 | 0.8507 | 22320 | 0.97068 | 22320 | 0.9283 | 0.90108 | 22320 | 0.99705 | 4320 | 0.96851 | 4320 | 0.99821 | 4320 | 0.9989 | 4320 | 0.9989 | 22320 | 0.98158 | 22320 | 0.77508
22560 | 0.84764 | 22560 | 0.97037 | 22560 | 0.92756 | 0.90007 | 22560 | 0.99699 | 4560 | 0.96679 | 4560 | 0.99801 | 4560 | 0.99878 | 4560 | 0.99878 | 22560 | 0.98139 | 22560 | 0.77296
22800 | 0.84457 | 22800 | 0.97006 | 22800 | 0.92682 | 0.89906 | 22800 | 0.99693 | 4800 | 0.96507 | 4800 | 0.9978 | 4800 | 0.99865 | 4800 | 0.99865 | 22800 | 0.98119 | 22800 | 0.77084
23040 | 0.84149 | 23040 | 0.96975 | 23040 | 0.92608 | 0.89806 | 23040 | 0.99687 | 5040 | 0.96335 | 5040 | 0.99758 | 5040 | 0.99851 | 5040 | 0.99851 | 23040 | 0.981 | 23040 | 0.76873
23280 | 0.8384 | 23280 | 0.96944 | 23280 | 0.92533 | 0.89705 | 23280 | 0.9968 | 5280 | 0.96164 | 5280 | 0.99735 | 5280 | 0.99837 | 5280 | 0.99837 | 23280 | 0.9808 | 23280 | 0.76663
23520 | 0.83531 | 23520 | 0.96913 | 23520 | 0.92459 | 0.89605 | 23520 | 0.99674 | 5520 | 0.95994 | 5520 | 0.99712 | 5520 | 0.99822 | 5520 | 0.99822 | 23520 | 0.9806 | 23520 | 0.76453
23760 | 0.8322 | 23760 | 0.96882 | 23760 | 0.92386 | 0.89505 | 23760 | 0.99667 | 5760 | 0.95823 | 5760 | 0.99687 | 5760 | 0.99806 | 5760 | 0.99806 | 23760 | 0.98041 | 23760 | 0.76244
24000 | 0.87338 | 24000 | 0.96851 | 24000 | 0.92312 | 0.89404 | 24000 | 0.99661 | 0 | 1 | 0 | 1 | 0 | 1 | 0 | 1 | 24000 | 0.98021 | 24000 | 0.76035
24240 | 0.87061 | 24240 | 0.9682 | 24240 | 0.92238 | 0.89304 | 24240 | 0.99654 | 240 | 0.99822 | 240 | 0.99999 | 240 | 1 | 240 | 1 | 24240 | 0.98002 | 24240 | 0.75827
24480 | 0.86783 | 24480 | 0.96789 | 24480 | 0.92164 | 0.89204 | 24480 | 0.99648 | 480 | 0.99645 | 480 | 0.99998 | 480 | 0.99999 | 480 | 0.99999 | 24480 | 0.97982 | 24480 | 0.7562
24720 | 0.86503 | 24720 | 0.96758 | 24720 | 0.9209 | 0.89105 | 24720 | 0.99641 | 720 | 0.99468 | 720 | 0.99995 | 720 | 0.99997 | 720 | 0.99997 | 24720 | 0.97962 | 24720 | 0.75413
24960 | 0.86222 | 24960 | 0.96727 | 24960 | 0.92017 | 0.89005 | 24960 | 0.99634 | 960 | 0.99291 | 960 | 0.99991 | 960 | 0.99994 | 960 | 0.99994 | 24960 | 0.97943 | 24960 | 0.75207
25200 | 0.8594 | 25200 | 0.96696 | 25200 | 0.91943 | 0.88905 | 25200 | 0.99627 | 1200 | 0.99115 | 1200 | 0.99986 | 1200 | 0.99991 | 1200 | 0.99991 | 25200 | 0.97923 | 25200 | 0.75001
25440 | 0.85656 | 25440 | 0.96665 | 25440 | 0.9187 | 0.88806 | 25440 | 0.9962 | 1440 | 0.98939 | 1440 | 0.9998 | 1440 | 0.99987 | 1440 | 0.99987 | 25440 | 0.97904 | 25440 | 0.74796
25680 | 0.85371 | 25680 | 0.96634 | 25680 | 0.91796 | 0.88706 | 25680 | 0.99613 | 1680 | 0.98763 | 1680 | 0.99972 | 1680 | 0.99983 | 1680 | 0.99983 | 25680 | 0.97884 | 25680 | 0.74591
25920 | 0.85085 | 25920 | 0.96603 | 25920 | 0.91723 | 0.88607 | 25920 | 0.99606 | 1920 | 0.98588 | 1920 | 0.99964 | 1920 | 0.99978 | 1920 | 0.99978 | 25920 | 0.97865 | 25920 | 0.74387
26160 | 0.84798 | 26160 | 0.96572 | 26160 | 0.91649 | 0.88508 | 26160 | 0.99599 | 2160 | 0.98413 | 2160 | 0.99954 | 2160 | 0.99972 | 2160 | 0.99972 | 26160 | 0.97845 | 26160 | 0.74183
26400 | 0.8451 | 26400 | 0.96541 | 26400 | 0.91576 | 0.88409 | 26400 | 0.99592 | 2400 | 0.98238 | 2400 | 0.99944 | 2400 | 0.99965 | 2400 | 0.99965 | 26400 | 0.97825 | 26400 | 0.7398
26640 | 0.8422 | 26640 | 0.9651 | 26640 | 0.91503 | 0.8831 | 26640 | 0.99585 | 2640 | 0.98063 | 2640 | 0.99932 | 2640 | 0.99958 | 2640 | 0.99958 | 26640 | 0.97806 | 26640 | 0.73778
26880 | 0.8393 | 26880 | 0.96479 | 26880 | 0.9143 | 0.88211 | 26880 | 0.99578 | 2880 | 0.97889 | 2880 | 0.99919 | 2880 | 0.9995 | 2880 | 0.9995 | 26880 | 0.97786 | 26880 | 0.73576
27120 | 0.83639 | 27120 | 0.96449 | 27120 | 0.91357 | 0.88112 | 27120 | 0.9957 | 3120 | 0.97715 | 3120 | 0.99906 | 3120 | 0.99942 | 3120 | 0.99942 | 27120 | 0.97767 | 27120 | 0.73375
27360 | 0.83346 | 27360 | 0.96418 | 27360 | 0.91284 | 0.88013 | 27360 | 0.99563 | 3360 | 0.97542 | 3360 | 0.99891 | 3360 | 0.99933 | 3360 | 0.99933 | 27360 | 0.97747 | 27360 | 0.73174
27600 | 0.83053 | 27600 | 0.96387 | 27600 | 0.91211 | 0.87915 | 27600 | 0.99555 | 3600 | 0.97369 | 3600 | 0.99875 | 3600 | 0.99923 | 3600 | 0.99923 | 27600 | 0.97728 | 27600 | 0.72974
27840 | 0.82758 | 27840 | 0.96356 | 27840 | 0.91138 | 0.87817 | 27840 | 0.99548 | 3840 | 0.97196 | 3840 | 0.99858 | 3840 | 0.99913 | 3840 | 0.99913 | 27840 | 0.97708 | 27840 | 0.72774
28080 | 0.82463 | 28080 | 0.96325 | 28080 | 0.91065 | 0.87718 | 28080 | 0.9954 | 4080 | 0.97023 | 4080 | 0.9984 | 4080 | 0.99902 | 4080 | 0.99902 | 28080 | 0.97689 | 28080 | 0.72575
28320 | 0.82167 | 28320 | 0.96294 | 28320 | 0.90992 | 0.8762 | 28320 | 0.99533 | 4320 | 0.96851 | 4320 | 0.99821 | 4320 | 0.9989 | 4320 | 0.9989 | 28320 | 0.97669 | 28320 | 0.72377
28560 | 0.8187 | 28560 | 0.96264 | 28560 | 0.90919 | 0.87522 | 28560 | 0.99525 | 4560 | 0.96679 | 4560 | 0.99801 | 4560 | 0.99878 | 4560 | 0.99878 | 28560 | 0.9765 | 28560 | 0.72179
28800 | 0.81572 | 28800 | 0.96233 | 28800 | 0.90846 | 0.87424 | 28800 | 0.99517 | 4800 | 0.96507 | 4800 | 0.9978 | 4800 | 0.99865 | 4800 | 0.99865 | 28800 | 0.9763 | 28800 | 0.71981
29040 | 0.81273 | 29040 | 0.96202 | 29040 | 0.90774 | 0.87326 | 29040 | 0.9951 | 5040 | 0.96335 | 5040 | 0.99758 | 5040 | 0.99851 | 5040 | 0.99851 | 29040 | 0.97611 | 29040 | 0.71784
29280 | 0.80974 | 29280 | 0.96171 | 29280 | 0.90701 | 0.87228 | 29280 | 0.99502 | 5280 | 0.96164 | 5280 | 0.99735 | 5280 | 0.99837 | 5280 | 0.99837 | 29280 | 0.97591 | 29280 | 0.71588
29520 | 0.80673 | 29520 | 0.9614 | 29520 | 0.90629 | 0.87131 | 29520 | 0.99494 | 5520 | 0.95994 | 5520 | 0.99712 | 5520 | 0.99822 | 5520 | 0.99822 | 29520 | 0.97572 | 29520 | 0.71392
29760 | 0.80373 | 29760 | 0.9611 | 29760 | 0.90556 | 0.87033 | 29760 | 0.99486 | 5760 | 0.95823 | 5760 | 0.99687 | 5760 | 0.99806 | 5760 | 0.99806 | 29760 | 0.97552 | 29760 | 0.71197
30000 | 0.84348 | 30000 | 0.96079 | 30000 | 0.90484 | 0.86936 | 30000 | 0.99478 | 0 | 1 | 0 | 1 | 0 | 1 | 0 | 1 | 30000 | 0.97533 | 30000 | 0.71002
30240 | 0.84079 | 30240 | 0.96048 | 30240 | 0.90411 | 0.86839 | 30240 | 0.9947 | 240 | 0.99822 | 240 | 0.99999 | 240 | 1 | 240 | 1 | 30240 | 0.97513 | 30240 | 0.70807
30480 | 0.83809 | 30480 | 0.96017 | 30480 | 0.90339 | 0.86741 | 30480 | 0.99462 | 480 | 0.99645 | 480 | 0.99998 | 480 | 0.99999 | 480 | 0.99999 | 30480 | 0.97494 | 30480 | 0.70614
30720 | 0.83538 | 30720 | 0.95987 | 30720 | 0.90267 | 0.86644 | 30720 | 0.99454 | 720 | 0.99468 | 720 | 0.99995 | 720 | 0.99997 | 720 | 0.99997 | 30720 | 0.97474 | 30720 | 0.70421
30960 | 0.83265 | 30960 | 0.95956 | 30960 | 0.90195 | 0.86547 | 30960 | 0.99445 | 960 | 0.99291 | 960 | 0.99991 | 960 | 0.99994 | 960 | 0.99994 | 30960 | 0.97455 | 30960 | 0.70228
31200 | 0.82991 | 31200 | 0.95925 | 31200 | 0.90123 | 0.8645 | 31200 | 0.99437 | 1200 | 0.99115 | 1200 | 0.99986 | 1200 | 0.99991 | 1200 | 0.99991 | 31200 | 0.97435 | 31200 | 0.70036
31440 | 0.82716 | 31440 | 0.95895 | 31440 | 0.9005 | 0.86354 | 31440 | 0.99429 | 1440 | 0.98939 | 1440 | 0.9998 | 1440 | 0.99987 | 1440 | 0.99987 | 31440 | 0.97416 | 31440 | 0.69844
31680 | 0.8244 | 31680 | 0.95864 | 31680 | 0.89978 | 0.86257 | 31680 | 0.9942 | 1680 | 0.98763 | 1680 | 0.99972 | 1680 | 0.99983 | 1680 | 0.99983 | 31680 | 0.97396 | 31680 | 0.69653
31920 | 0.82163 | 31920 | 0.95833 | 31920 | 0.89906 | 0.8616 | 31920 | 0.99412 | 1920 | 0.98588 | 1920 | 0.99964 | 1920 | 0.99978 | 1920 | 0.99978 | 31920 | 0.97377 | 31920 | 0.69462
32160 | 0.81884 | 32160 | 0.95803 | 32160 | 0.89835 | 0.86064 | 32160 | 0.99403 | 2160 | 0.98413 | 2160 | 0.99954 | 2160 | 0.99972 | 2160 | 0.99972 | 32160 | 0.97357 | 32160 | 0.69272
32400 | 0.81605 | 32400 | 0.95772 | 32400 | 0.89763 | 0.85968 | 32400 | 0.99395 | 2400 | 0.98238 | 2400 | 0.99944 | 2400 | 0.99965 | 2400 | 0.99965 | 32400 | 0.97338 | 32400 | 0.69083
32640 | 0.81324 | 32640 | 0.95741 | 32640 | 0.89691 | 0.85871 | 32640 | 0.99386 | 2640 | 0.98063 | 2640 | 0.99932 | 2640 | 0.99958 | 2640 | 0.99958 | 32640 | 0.97318 | 32640 | 0.68894
32880 | 0.81042 | 32880 | 0.95711 | 32880 | 0.89619 | 0.85775 | 32880 | 0.99377 | 2880 | 0.97889 | 2880 | 0.99919 | 2880 | 0.9995 | 2880 | 0.9995 | 32880 | 0.97299 | 32880 | 0.68705
33120 | 0.8076 | 33120 | 0.9568 | 33120 | 0.89548 | 0.85679 | 33120 | 0.99369 | 3120 | 0.97715 | 3120 | 0.99906 | 3120 | 0.99942 | 3120 | 0.99942 | 33120 | 0.9728 | 33120 | 0.68517
33360 | 0.80476 | 33360 | 0.95649 | 33360 | 0.89476 | 0.85583 | 33360 | 0.9936 | 3360 | 0.97542 | 3360 | 0.99891 | 3360 | 0.99933 | 3360 | 0.99933 | 33360 | 0.9726 | 33360 | 0.6833
33600 | 0.80192 | 33600 | 0.95619 | 33600 | 0.89404 | 0.85488 | 33600 | 0.99351 | 3600 | 0.97369 | 3600 | 0.99875 | 3600 | 0.99923 | 3600 | 0.99923 | 33600 | 0.97241 | 33600 | 0.68143
33840 | 0.79906 | 33840 | 0.95588 | 33840 | 0.89333 | 0.85392 | 33840 | 0.99342 | 3840 | 0.97196 | 3840 | 0.99858 | 3840 | 0.99913 | 3840 | 0.99913 | 33840 | 0.97221 | 33840 | 0.67957
34080 | 0.7962 | 34080 | 0.95558 | 34080 | 0.89261 | 0.85296 | 34080 | 0.99333 | 4080 | 0.97023 | 4080 | 0.9984 | 4080 | 0.99902 | 4080 | 0.99902 | 34080 | 0.97202 | 34080 | 0.67771
34320 | 0.79333 | 34320 | 0.95527 | 34320 | 0.8919 | 0.85201 | 34320 | 0.99324 | 4320 | 0.96851 | 4320 | 0.99821 | 4320 | 0.9989 | 4320 | 0.9989 | 34320 | 0.97182 | 34320 | 0.67585
34560 | 0.79045 | 34560 | 0.95497 | 34560 | 0.89119 | 0.85105 | 34560 | 0.99315 | 4560 | 0.96679 | 4560 | 0.99801 | 4560 | 0.99878 | 4560 | 0.99878 | 34560 | 0.97163 | 34560 | 0.674
34800 | 0.78756 | 34800 | 0.95466 | 34800 | 0.89048 | 0.8501 | 34800 | 0.99306 | 4800 | 0.96507 | 4800 | 0.9978 | 4800 | 0.99865 | 4800 | 0.99865 | 34800 | 0.97144 | 34800 | 0.67216
35040 | 0.78467 | 35040 | 0.95435 | 35040 | 0.88976 | 0.84915 | 35040 | 0.99297 | 5040 | 0.96335 | 5040 | 0.99758 | 5040 | 0.99851 | 5040 | 0.99851 | 35040 | 0.97124 | 35040 | 0.67032
35280 | 0.78177 | 35280 | 0.95405 | 35280 | 0.88905 | 0.8482 | 35280 | 0.99287 | 5280 | 0.96164 | 5280 | 0.99735 | 5280 | 0.99837 | 5280 | 0.99837 | 35280 | 0.97105 | 35280 | 0.66849
35520 | 0.77886 | 35520 | 0.95374 | 35520 | 0.88834 | 0.84725 | 35520 | 0.99278 | 5520 | 0.95994 | 5520 | 0.99712 | 5520 | 0.99822 | 5520 | 0.99822 | 35520 | 0.97085 | 35520 | 0.66666
35760 | 0.77594 | 35760 | 0.95344 | 35760 | 0.88763 | 0.8463 | 35760 | 0.99269 | 5760 | 0.95823 | 5760 | 0.99687 | 5760 | 0.99806 | 5760 | 0.99806 | 35760 | 0.97066 | 35760 | 0.66483
36000 | 0.81431 | 36000 | 0.95313 | 36000 | 0.88692 | 0.84535 | 36000 | 0.99259 | 0 | 1 | 0 | 1 | 0 | 1 | 0 | 1 | 36000 | 0.97047 | 36000 | 0.66301
36240 | 0.8117 | 36240 | 0.95283 | 36240 | 0.88621 | 0.84441 | 36240 | 0.9925 | 240 | 0.99822 | 240 | 0.99999 | 240 | 1 | 240 | 1 | 36240 | 0.97027 | 36240 | 0.6612
36480 | 0.80908 | 36480 | 0.95252 | 36480 | 0.8855 | 0.84346 | 36480 | 0.9924 | 480 | 0.99645 | 480 | 0.99998 | 480 | 0.99999 | 480 | 0.99999 | 36480 | 0.97008 | 36480 | 0.65939
36720 | 0.80645 | 36720 | 0.95222 | 36720 | 0.88479 | 0.84252 | 36720 | 0.99231 | 720 | 0.99468 | 720 | 0.99995 | 720 | 0.99997 | 720 | 0.99997 | 36720 | 0.96988 | 36720 | 0.65759
36960 | 0.80381 | 36960 | 0.95191 | 36960 | 0.88409 | 0.84158 | 36960 | 0.99221 | 960 | 0.99291 | 960 | 0.99991 | 960 | 0.99994 | 960 | 0.99994 | 36960 | 0.96969 | 36960 | 0.65579
37200 | 0.80115 | 37200 | 0.95161 | 37200 | 0.88338 | 0.84063 | 37200 | 0.99211 | 1200 | 0.99115 | 1200 | 0.99986 | 1200 | 0.99991 | 1200 | 0.99991 | 37200 | 0.9695 | 37200 | 0.65399
37440 | 0.79849 | 37440 | 0.95131 | 37440 | 0.88267 | 0.83969 | 37440 | 0.99202 | 1440 | 0.98939 | 1440 | 0.9998 | 1440 | 0.99987 | 1440 | 0.99987 | 37440 | 0.9693 | 37440 | 0.6522
37680 | 0.79581 | 37680 | 0.951 | 37680 | 0.88197 | 0.83875 | 37680 | 0.99192 | 1680 | 0.98763 | 1680 | 0.99972 | 1680 | 0.99983 | 1680 | 0.99983 | 37680 | 0.96911 | 37680 | 0.65042
37920 | 0.79312 | 37920 | 0.9507 | 37920 | 0.88126 | 0.83781 | 37920 | 0.99182 | 1920 | 0.98588 | 1920 | 0.99964 | 1920 | 0.99978 | 1920 | 0.99978 | 37920 | 0.96892 | 37920 | 0.64864
38160 | 0.79042 | 38160 | 0.95039 | 38160 | 0.88056 | 0.83688 | 38160 | 0.99172 | 2160 | 0.98413 | 2160 | 0.99954 | 2160 | 0.99972 | 2160 | 0.99972 | 38160 | 0.96872 | 38160 | 0.64687
38400 | 0.78771 | 38400 | 0.95009 | 38400 | 0.87985 | 0.83594 | 38400 | 0.99162 | 2400 | 0.98238 | 2400 | 0.99944 | 2400 | 0.99965 | 2400 | 0.99965 | 38400 | 0.96853 | 38400 | 0.6451
38640 | 0.78499 | 38640 | 0.94978 | 38640 | 0.87915 | 0.835 | 38640 | 0.99152 | 2640 | 0.98063 | 2640 | 0.99932 | 2640 | 0.99958 | 2640 | 0.99958 | 38640 | 0.96833 | 38640 | 0.64333
38880 | 0.78226 | 38880 | 0.94948 | 38880 | 0.87845 | 0.83407 | 38880 | 0.99142 | 2880 | 0.97889 | 2880 | 0.99919 | 2880 | 0.9995 | 2880 | 0.9995 | 38880 | 0.96814 | 38880 | 0.64157
39120 | 0.77952 | 39120 | 0.94918 | 39120 | 0.87774 | 0.83313 | 39120 | 0.99132 | 3120 | 0.97715 | 3120 | 0.99906 | 3120 | 0.99942 | 3120 | 0.99942 | 39120 | 0.96795 | 39120 | 0.63982
39360 | 0.77678 | 39360 | 0.94887 | 39360 | 0.87704 | 0.8322 | 39360 | 0.99122 | 3360 | 0.97542 | 3360 | 0.99891 | 3360 | 0.99933 | 3360 | 0.99933 | 39360 | 0.96775 | 39360 | 0.63807
39600 | 0.77402 | 39600 | 0.94857 | 39600 | 0.87634 | 0.83127 | 39600 | 0.99112 | 3600 | 0.97369 | 3600 | 0.99875 | 3600 | 0.99923 | 3600 | 0.99923 | 39600 | 0.96756 | 39600 | 0.63632
39840 | 0.77125 | 39840 | 0.94827 | 39840 | 0.87564 | 0.83034 | 39840 | 0.99101 | 3840 | 0.97196 | 3840 | 0.99858 | 3840 | 0.99913 | 3840 | 0.99913 | 39840 | 0.96737 | 39840 | 0.63458
40080 | 0.76848 | 40080 | 0.94796 | 40080 | 0.87494 | 0.82941 | 40080 | 0.99091 | 4080 | 0.97023 | 4080 | 0.9984 | 4080 | 0.99902 | 4080 | 0.99902 | 40080 | 0.96717 | 40080 | 0.63284
40320 | 0.7657 | 40320 | 0.94766 | 40320 | 0.87424 | 0.82848 | 40320 | 0.99081 | 4320 | 0.96851 | 4320 | 0.99821 | 4320 | 0.9989 | 4320 | 0.9989 | 40320 | 0.96698 | 40320 | 0.63111
40560 | 0.76291 | 40560 | 0.94736 | 40560 | 0.87354 | 0.82755 | 40560 | 0.9907 | 4560 | 0.96679 | 4560 | 0.99801 | 4560 | 0.99878 | 4560 | 0.99878 | 40560 | 0.96679 | 40560 | 0.62938
40800 | 0.76011 | 40800 | 0.94705 | 40800 | 0.87284 | 0.82663 | 40800 | 0.9906 | 4800 | 0.96507 | 4800 | 0.9978 | 4800 | 0.99865 | 4800 | 0.99865 | 40800 | 0.96659 | 40800 | 0.62766
41040 | 0.75731 | 41040 | 0.94675 | 41040 | 0.87214 | 0.8257 | 41040 | 0.99049 | 5040 | 0.96335 | 5040 | 0.99758 | 5040 | 0.99851 | 5040 | 0.99851 | 41040 | 0.9664 | 41040 | 0.62594
41280 | 0.7545 | 41280 | 0.94645 | 41280 | 0.87145 | 0.82478 | 41280 | 0.99039 | 5280 | 0.96164 | 5280 | 0.99735 | 5280 | 0.99837 | 5280 | 0.99837 | 41280 | 0.96621 | 41280 | 0.62423
41520 | 0.75168 | 41520 | 0.94614 | 41520 | 0.87075 | 0.82386 | 41520 | 0.99028 | 5520 | 0.95994 | 5520 | 0.99712 | 5520 | 0.99822 | 5520 | 0.99822 | 41520 | 0.96601 | 41520 | 0.62252
41760 | 0.74885 | 41760 | 0.94584 | 41760 | 0.87005 | 0.82293 | 41760 | 0.99017 | 5760 | 0.95823 | 5760 | 0.99687 | 5760 | 0.99806 | 5760 | 0.99806 | 41760 | 0.96582 | 41760 | 0.62082
42000 | 0.95603 | 0 | 1 | 0 | 1 | 1 | 42000 | 0.99006 | 0 | 1 | 0 | 1 | 0 | 1 | 0 | 1 | 42000 | 0.96563 | 42000 | 0.61912
42240 | 0.95296 | 240 | 0.99968 | 240 | 0.9992 | 0.99888 | 42240 | 0.98996 | 240 | 0.99822 | 240 | 0.99999 | 240 | 1 | 240 | 1 | 42240 | 0.96544 | 42240 | 0.61743
42480 | 0.94987 | 480 | 0.99936 | 480 | 0.9984 | 0.99776 | 42480 | 0.98985 | 480 | 0.99645 | 480 | 0.99998 | 480 | 0.99999 | 480 | 0.99999 | 42480 | 0.96524 | 42480 | 0.61574
42720 | 0.94677 | 720 | 0.99904 | 720 | 0.9976 | 0.99665 | 42720 | 0.98974 | 720 | 0.99468 | 720 | 0.99995 | 720 | 0.99997 | 720 | 0.99997 | 42720 | 0.96505 | 42720 | 0.61405
42960 | 0.94366 | 960 | 0.99872 | 960 | 0.99681 | 0.99553 | 42960 | 0.98963 | 960 | 0.99291 | 960 | 0.99991 | 960 | 0.99994 | 960 | 0.99994 | 42960 | 0.96486 | 42960 | 0.61237
43200 | 0.94053 | 1200 | 0.9984 | 1200 | 0.99601 | 0.99442 | 43200 | 0.98952 | 1200 | 0.99115 | 1200 | 0.99986 | 1200 | 0.99991 | 1200 | 0.99991 | 43200 | 0.96466 | 43200 | 0.6107
43440 | 0.93738 | 1440 | 0.99808 | 1440 | 0.99521 | 0.9933 | 43440 | 0.98941 | 1440 | 0.98939 | 1440 | 0.9998 | 1440 | 0.99987 | 1440 | 0.99987 | 43440 | 0.96447 | 43440 | 0.60903
43680 | 0.93423 | 1680 | 0.99776 | 1680 | 0.99442 | 0.99219 | 43680 | 0.9893 | 1680 | 0.98763 | 1680 | 0.99972 | 1680 | 0.99983 | 1680 | 0.99983 | 43680 | 0.96428 | 43680 | 0.60736
43920 | 0.93106 | 1920 | 0.99744 | 1920 | 0.99362 | 0.99108 | 43920 | 0.98919 | 1920 | 0.98588 | 1920 | 0.99964 | 1920 | 0.99978 | 1920 | 0.99978 | 43920 | 0.96409 | 43920 | 0.6057
44160 | 0.92788 | 2160 | 0.99712 | 2160 | 0.99283 | 0.98997 | 44160 | 0.98907 | 2160 | 0.98413 | 2160 | 0.99954 | 2160 | 0.99972 | 2160 | 0.99972 | 44160 | 0.96389 | 44160 | 0.60404
44400 | 0.92468 | 2400 | 0.99681 | 2400 | 0.99203 | 0.98886 | 44400 | 0.98896 | 2400 | 0.98238 | 2400 | 0.99944 | 2400 | 0.99965 | 2400 | 0.99965 | 44400 | 0.9637 | 44400 | 0.60239
44640 | 0.92148 | 2640 | 0.99649 | 2640 | 0.99124 | 0.98776 | 44640 | 0.98885 | 2640 | 0.98063 | 2640 | 0.99932 | 2640 | 0.99958 | 2640 | 0.99958 | 44640 | 0.96351 | 44640 | 0.60074
44880 | 0.91826 | 2880 | 0.99617 | 2880 | 0.99045 | 0.98665 | 44880 | 0.98874 | 2880 | 0.97889 | 2880 | 0.99919 | 2880 | 0.9995 | 2880 | 0.9995 | 44880 | 0.96332 | 44880 | 0.5991
45120 | 0.91503 | 3120 | 0.99585 | 3120 | 0.98965 | 0.98555 | 45120 | 0.98862 | 3120 | 0.97715 | 3120 | 0.99906 | 3120 | 0.99942 | 3120 | 0.99942 | 45120 | 0.96312 | 45120 | 0.59746
45360 | 0.9118 | 3360 | 0.99553 | 3360 | 0.98886 | 0.98444 | 45360 | 0.98851 | 3360 | 0.97542 | 3360 | 0.99891 | 3360 | 0.99933 | 3360 | 0.99933 | 45360 | 0.96293 | 45360 | 0.59583
45600 | 0.90855 | 3600 | 0.99521 | 3600 | 0.98807 | 0.98334 | 45600 | 0.98839 | 3600 | 0.97369 | 3600 | 0.99875 | 3600 | 0.99923 | 3600 | 0.99923 | 45600 | 0.96274 | 45600 | 0.59419
45840 | 0.90529 | 3840 | 0.99489 | 3840 | 0.98728 | 0.98224 | 45840 | 0.98828 | 3840 | 0.97196 | 3840 | 0.99858 | 3840 | 0.99913 | 3840 | 0.99913 | 45840 | 0.96255 | 45840 | 0.59257
46080 | 0.90202 | 4080 | 0.99457 | 4080 | 0.98649 | 0.98114 | 46080 | 0.98816 | 4080 | 0.97023 | 4080 | 0.9984 | 4080 | 0.99902 | 4080 | 0.99902 | 46080 | 0.96235 | 46080 | 0.59095
46320 | 0.89875 | 4320 | 0.99426 | 4320 | 0.9857 | 0.98004 | 46320 | 0.98804 | 4320 | 0.96851 | 4320 | 0.99821 | 4320 | 0.9989 | 4320 | 0.9989 | 46320 | 0.96216 | 46320 | 0.58933
46560 | 0.89546 | 4560 | 0.99394 | 4560 | 0.98491 | 0.97894 | 46560 | 0.98793 | 4560 | 0.96679 | 4560 | 0.99801 | 4560 | 0.99878 | 4560 | 0.99878 | 46560 | 0.96197 | 46560 | 0.58772
46800 | 0.89216 | 4800 | 0.99362 | 4800 | 0.98413 | 0.97785 | 46800 | 0.98781 | 4800 | 0.96507 | 4800 | 0.9978 | 4800 | 0.99865 | 4800 | 0.99865 | 46800 | 0.96178 | 46800 | 0.58611
47040 | 0.88886 | 5040 | 0.9933 | 5040 | 0.98334 | 0.97675 | 47040 | 0.98769 | 5040 | 0.96335 | 5040 | 0.99758 | 5040 | 0.99851 | 5040 | 0.99851 | 47040 | 0.96158 | 47040 | 0.58451
47280 | 0.88555 | 5280 | 0.99298 | 5280 | 0.98255 | 0.97566 | 47280 | 0.98757 | 5280 | 0.96164 | 5280 | 0.99735 | 5280 | 0.99837 | 5280 | 0.99837 | 47280 | 0.96139 | 47280 | 0.58291
47520 | 0.88223 | 5520 | 0.99267 | 5520 | 0.98177 | 0.97457 | 47520 | 0.98745 | 5520 | 0.95994 | 5520 | 0.99712 | 5520 | 0.99822 | 5520 | 0.99822 | 47520 | 0.9612 | 47520 | 0.58131
47760 | 0.8789 | 5760 | 0.99235 | 5760 | 0.98098 | 0.97348 | 47760 | 0.98733 | 5760 | 0.95823 | 5760 | 0.99687 | 5760 | 0.99806 | 5760 | 0.99806 | 47760 | 0.96101 | 47760 | 0.57972
48000 | 0.92234 | 6000 | 0.99203 | 6000 | 0.9802 | 0.97239 | 48000 | 0.98721 | 0 | 1 | 0 | 1 | 0 | 1 | 0 | 1 | 48000 | 0.96082 | 48000 | 0.57814
48240 | 0.91936 | 6240 | 0.99171 | 6240 | 0.97941 | 0.9713 | 48240 | 0.98709 | 240 | 0.99822 | 240 | 0.99999 | 240 | 1 | 240 | 1 | 48240 | 0.96062 | 48240 | 0.57655
48480 | 0.91637 | 6480 | 0.9914 | 6480 | 0.97863 | 0.97021 | 48480 | 0.98697 | 480 | 0.99645 | 480 | 0.99998 | 480 | 0.99999 | 480 | 0.99999 | 48480 | 0.96043 | 48480 | 0.57498
48720 | 0.91337 | 6720 | 0.99108 | 6720 | 0.97785 | 0.96913 | 48720 | 0.98685 | 720 | 0.99468 | 720 | 0.99995 | 720 | 0.99997 | 720 | 0.99997 | 48720 | 0.96024 | 48720 | 0.5734
48960 | 0.91035 | 6960 | 0.99076 | 6960 | 0.97707 | 0.96804 | 48960 | 0.98673 | 960 | 0.99291 | 960 | 0.99991 | 960 | 0.99994 | 960 | 0.99994 | 48960 | 0.96005 | 48960 | 0.57184
49200 | 0.90732 | 7200 | 0.99045 | 7200 | 0.97629 | 0.96696 | 49200 | 0.98661 | 1200 | 0.99115 | 1200 | 0.99986 | 1200 | 0.99991 | 1200 | 0.99991 | 49200 | 0.95986 | 49200 | 0.57027
49440 | 0.90427 | 7440 | 0.99013 | 7440 | 0.9755 | 0.96588 | 49440 | 0.98648 | 1440 | 0.98939 | 1440 | 0.9998 | 1440 | 0.99987 | 1440 | 0.99987 | 49440 | 0.95966 | 49440 | 0.56871
49680 | 0.90122 | 7680 | 0.98981 | 7680 | 0.97472 | 0.96479 | 49680 | 0.98636 | 1680 | 0.98763 | 1680 | 0.99972 | 1680 | 0.99983 | 1680 | 0.99983 | 49680 | 0.95947 | 49680 | 0.56715
49920 | 0.89815 | 7920 | 0.9895 | 7920 | 0.97395 | 0.96371 | 49920 | 0.98623 | 1920 | 0.98588 | 1920 | 0.99964 | 1920 | 0.99978 | 1920 | 0.99978 | 49920 | 0.95928 | 49920 | 0.5656
50160 | 0.89507 | 8160 | 0.98918 | 8160 | 0.97317 | 0.96264 | 50160 | 0.98611 | 2160 | 0.98413 | 2160 | 0.99954 | 2160 | 0.99972 | 2160 | 0.99972 | 50160 | 0.95909 | 50160 | 0.56406
50400 | 0.89198 | 8400 | 0.98886 | 8400 | 0.97239 | 0.96156 | 50400 | 0.98598 | 2400 | 0.98238 | 2400 | 0.99944 | 2400 | 0.99965 | 2400 | 0.99965 | 50400 | 0.9589 | 50400 | 0.56251
50640 | 0.88887 | 8640 | 0.98855 | 8640 | 0.97161 | 0.96048 | 50640 | 0.98586 | 2640 | 0.98063 | 2640 | 0.99932 | 2640 | 0.99958 | 2640 | 0.99958 | 50640 | 0.95871 | 50640 | 0.56097
50880 | 0.88576 | 8880 | 0.98823 | 8880 | 0.97083 | 0.95941 | 50880 | 0.98573 | 2880 | 0.97889 | 2880 | 0.99919 | 2880 | 0.9995 | 2880 | 0.9995 | 50880 | 0.95851 | 50880 | 0.55944
51120 | 0.88263 | 9120 | 0.98791 | 9120 | 0.97006 | 0.95833 | 51120 | 0.98561 | 3120 | 0.97715 | 3120 | 0.99906 | 3120 | 0.99942 | 3120 | 0.99942 | 51120 | 0.95832 | 51120 | 0.55791
51360 | 0.8795 | 9360 | 0.9876 | 9360 | 0.96928 | 0.95726 | 51360 | 0.98548 | 3360 | 0.97542 | 3360 | 0.99891 | 3360 | 0.99933 | 3360 | 0.99933 | 51360 | 0.95813 | 51360 | 0.55638
51600 | 0.87636 | 9600 | 0.98728 | 9600 | 0.96851 | 0.95619 | 51600 | 0.98535 | 3600 | 0.97369 | 3600 | 0.99875 | 3600 | 0.99923 | 3600 | 0.99923 | 51600 | 0.95794 | 51600 | 0.55486
51840 | 0.8732 | 9840 | 0.98697 | 9840 | 0.96773 | 0.95512 | 51840 | 0.98522 | 3840 | 0.97196 | 3840 | 0.99858 | 3840 | 0.99913 | 3840 | 0.99913 | 51840 | 0.95775 | 51840 | 0.55334
52080 | 0.87004 | 10080 | 0.98665 | 10080 | 0.96696 | 0.95405 | 52080 | 0.9851 | 4080 | 0.97023 | 4080 | 0.9984 | 4080 | 0.99902 | 4080 | 0.99902 | 52080 | 0.95756 | 52080 | 0.55183
52320 | 0.86687 | 10320 | 0.98633 | 10320 | 0.96618 | 0.95298 | 52320 | 0.98497 | 4320 | 0.96851 | 4320 | 0.99821 | 4320 | 0.9989 | 4320 | 0.9989 | 52320 | 0.95737 | 52320 | 0.55032
52560 | 0.86369 | 10560 | 0.98602 | 10560 | 0.96541 | 0.95191 | 52560 | 0.98484 | 4560 | 0.96679 | 4560 | 0.99801 | 4560 | 0.99878 | 4560 | 0.99878 | 52560 | 0.95717 | 52560 | 0.54881
52800 | 0.8605 | 10800 | 0.9857 | 10800 | 0.96464 | 0.95085 | 52800 | 0.98471 | 4800 | 0.96507 | 4800 | 0.9978 | 4800 | 0.99865 | 4800 | 0.99865 | 52800 | 0.95698 | 52800 | 0.54731
53040 | 0.8573 | 11040 | 0.98539 | 11040 | 0.96387 | 0.94978 | 53040 | 0.98458 | 5040 | 0.96335 | 5040 | 0.99758 | 5040 | 0.99851 | 5040 | 0.99851 | 53040 | 0.95679 | 53040 | 0.54581
53280 | 0.8541 | 11280 | 0.98507 | 11280 | 0.9631 | 0.94872 | 53280 | 0.98445 | 5280 | 0.96164 | 5280 | 0.99735 | 5280 | 0.99837 | 5280 | 0.99837 | 53280 | 0.9566 | 53280 | 0.54432
53520 | 0.85088 | 11520 | 0.98476 | 11520 | 0.96233 | 0.94766 | 53520 | 0.98432 | 5520 | 0.95994 | 5520 | 0.99712 | 5520 | 0.99822 | 5520 | 0.99822 | 53520 | 0.95641 | 53520 | 0.54283
53760 | 0.84766 | 11760 | 0.98444 | 11760 | 0.96156 | 0.9466 | 53760 | 0.98418 | 5760 | 0.95823 | 5760 | 0.99687 | 5760 | 0.99806 | 5760 | 0.99806 | 53760 | 0.95622 | 53760 | 0.54134
54000 | 0.88954 | 12000 | 0.98413 | 12000 | 0.96079 | 0.94554 | 54000 | 0.98405 | 0 | 1 | 0 | 1 | 0 | 1 | 0 | 1 | 54000 | 0.95603 | 54000 | 0.53986
54240 | 0.88666 | 12240 | 0.98381 | 12240 | 0.96002 | 0.94448 | 54240 | 0.98392 | 240 | 0.99822 | 240 | 0.99999 | 240 | 1 | 240 | 1 | 54240 | 0.95584 | 54240 | 0.53839
54480 | 0.88377 | 12480 | 0.9835 | 12480 | 0.95925 | 0.94342 | 54480 | 0.98379 | 480 | 0.99645 | 480 | 0.99998 | 480 | 0.99999 | 480 | 0.99999 | 54480 | 0.95564 | 54480 | 0.53691
54720 | 0.88086 | 12720 | 0.98318 | 12720 | 0.95849 | 0.94237 | 54720 | 0.98365 | 720 | 0.99468 | 720 | 0.99995 | 720 | 0.99997 | 720 | 0.99997 | 54720 | 0.95545 | 54720 | 0.53544
54960 | 0.87794 | 12960 | 0.98287 | 12960 | 0.95772 | 0.94131 | 54960 | 0.98352 | 960 | 0.99291 | 960 | 0.99991 | 960 | 0.99994 | 960 | 0.99994 | 54960 | 0.95526 | 54960 | 0.53398
55200 | 0.875 | 13200 | 0.98255 | 13200 | 0.95695 | 0.94026 | 55200 | 0.98338 | 1200 | 0.99115 | 1200 | 0.99986 | 1200 | 0.99991 | 1200 | 0.99991 | 55200 | 0.95507 | 55200 | 0.53252
55440 | 0.87206 | 13440 | 0.98224 | 13440 | 0.95619 | 0.93921 | 55440 | 0.98325 | 1440 | 0.98939 | 1440 | 0.9998 | 1440 | 0.99987 | 1440 | 0.99987 | 55440 | 0.95488 | 55440 | 0.53106
55680 | 0.8691 | 13680 | 0.98193 | 13680 | 0.95542 | 0.93816 | 55680 | 0.98311 | 1680 | 0.98763 | 1680 | 0.99972 | 1680 | 0.99983 | 1680 | 0.99983 | 55680 | 0.95469 | 55680 | 0.52961
55920 | 0.86613 | 13920 | 0.98161 | 13920 | 0.95466 | 0.9371 | 55920 | 0.98298 | 1920 | 0.98588 | 1920 | 0.99964 | 1920 | 0.99978 | 1920 | 0.99978 | 55920 | 0.9545 | 55920 | 0.52816
56160 | 0.86315 | 14160 | 0.9813 | 14160 | 0.9539 | 0.93606 | 56160 | 0.98284 | 2160 | 0.98413 | 2160 | 0.99954 | 2160 | 0.99972 | 2160 | 0.99972 | 56160 | 0.95431 | 56160 | 0.52671
56400 | 0.86015 | 14400 | 0.98098 | 14400 | 0.95313 | 0.93501 | 56400 | 0.9827 | 2400 | 0.98238 | 2400 | 0.99944 | 2400 | 0.99965 | 2400 | 0.99965 | 56400 | 0.95412 | 56400 | 0.52527
56640 | 0.85715 | 14640 | 0.98067 | 14640 | 0.95237 | 0.93396 | 56640 | 0.98257 | 2640 | 0.98063 | 2640 | 0.99932 | 2640 | 0.99958 | 2640 | 0.99958 | 56640 | 0.95393 | 56640 | 0.52384
56880 | 0.85414 | 14880 | 0.98036 | 14880 | 0.95161 | 0.93292 | 56880 | 0.98243 | 2880 | 0.97889 | 2880 | 0.99919 | 2880 | 0.9995 | 2880 | 0.9995 | 56880 | 0.95374 | 56880 | 0.5224
57120 | 0.85111 | 15120 | 0.98004 | 15120 | 0.95085 | 0.93187 | 57120 | 0.98229 | 3120 | 0.97715 | 3120 | 0.99906 | 3120 | 0.99942 | 3120 | 0.99942 | 57120 | 0.95355 | 57120 | 0.52097
57360 | 0.84808 | 15360 | 0.97973 | 15360 | 0.95009 | 0.93083 | 57360 | 0.98215 | 3360 | 0.97542 | 3360 | 0.99891 | 3360 | 0.99933 | 3360 | 0.99933 | 57360 | 0.95336 | 57360 | 0.51955
57600 | 0.84504 | 15600 | 0.97941 | 15600 | 0.94933 | 0.92979 | 57600 | 0.98201 | 3600 | 0.97369 | 3600 | 0.99875 | 3600 | 0.99923 | 3600 | 0.99923 | 57600 | 0.95317 | 57600 | 0.51813
57840 | 0.84199 | 15840 | 0.9791 | 15840 | 0.94857 | 0.92875 | 57840 | 0.98187 | 3840 | 0.97196 | 3840 | 0.99858 | 3840 | 0.99913 | 3840 | 0.99913 | 57840 | 0.95297 | 57840 | 0.51671
58080 | 0.83893 | 16080 | 0.97879 | 16080 | 0.94781 | 0.92771 | 58080 | 0.98173 | 4080 | 0.97023 | 4080 | 0.9984 | 4080 | 0.99902 | 4080 | 0.99902 | 58080 | 0.95278 | 58080 | 0.5153
58320 | 0.83586 | 16320 | 0.97848 | 16320 | 0.94705 | 0.92667 | 58320 | 0.98159 | 4320 | 0.96851 | 4320 | 0.99821 | 4320 | 0.9989 | 4320 | 0.9989 | 58320 | 0.95259 | 58320 | 0.51389
58560 | 0.83278 | 16560 | 0.97816 | 16560 | 0.9463 | 0.92563 | 58560 | 0.98145 | 4560 | 0.96679 | 4560 | 0.99801 | 4560 | 0.99878 | 4560 | 0.99878 | 58560 | 0.9524 | 58560 | 0.51248
58800 | 0.82969 | 16800 | 0.97785 | 16800 | 0.94554 | 0.92459 | 58800 | 0.98131 | 4800 | 0.96507 | 4800 | 0.9978 | 4800 | 0.99865 | 4800 | 0.99865 | 58800 | 0.95221 | 58800 | 0.51108
59040 | 0.8266 | 17040 | 0.97754 | 17040 | 0.94478 | 0.92356 | 59040 | 0.98117 | 5040 | 0.96335 | 5040 | 0.99758 | 5040 | 0.99851 | 5040 | 0.99851 | 59040 | 0.95202 | 59040 | 0.50968
59280 | 0.8235 | 17280 | 0.97722 | 17280 | 0.94403 | 0.92253 | 59280 | 0.98103 | 5280 | 0.96164 | 5280 | 0.99735 | 5280 | 0.99837 | 5280 | 0.99837 | 59280 | 0.95183 | 59280 | 0.50829
59520 | 0.82039 | 17520 | 0.97691 | 17520 | 0.94327 | 0.92149 | 59520 | 0.98088 | 5520 | 0.95994 | 5520 | 0.99712 | 5520 | 0.99822 | 5520 | 0.99822 | 59520 | 0.95164 | 59520 | 0.50689
59760 | 0.81728 | 17760 | 0.9766 | 17760 | 0.94252 | 0.92046 | 59760 | 0.98074 | 5760 | 0.95823 | 5760 | 0.99687 | 5760 | 0.99806 | 5760 | 0.99806 | 59760 | 0.95145 | 59760 | 0.50551
60000 | 0.85765 | 18000 | 0.97629 | 18000 | 0.94176 | 0.91943 | 60000 | 0.9806 | 0 | 1 | 0 | 1 | 0 | 1 | 0 | 1 | 60000 | 0.95126 | 60000 | 0.50412
60240 | 0.85486 | 18240 | 0.97597 | 18240 | 0.94101 | 0.9184 | 60240 | 0.98045 | 240 | 0.99822 | 240 | 0.99999 | 240 | 1 | 240 | 1 | 60240 | 0.95107 | 60240 | 0.50275
60480 | 0.85206 | 18480 | 0.97566 | 18480 | 0.94026 | 0.91737 | 60480 | 0.98031 | 480 | 0.99645 | 480 | 0.99998 | 480 | 0.99999 | 480 | 0.99999 | 60480 | 0.95088 | 60480 | 0.50137
60720 | 0.84924 | 18720 | 0.97535 | 18720 | 0.93951 | 0.91635 | 60720 | 0.98016 | 720 | 0.99468 | 720 | 0.99995 | 720 | 0.99997 | 720 | 0.99997 | 60720 | 0.95069 | 60720 | 0.5
60960 | 0.84642 | 18960 | 0.97504 | 18960 | 0.93876 | 0.91532 | 60960 | 0.98002 | 960 | 0.99291 | 960 | 0.99991 | 960 | 0.99994 | 960 | 0.99994 | 60960 | 0.9505 | 60960 | 0.49863
61200 | 0.84358 | 19200 | 0.97472 | 19200 | 0.938 | 0.9143 | 61200 | 0.97987 | 1200 | 0.99115 | 1200 | 0.99986 | 1200 | 0.99991 | 1200 | 0.99991 | 61200 | 0.95031 | 61200 | 0.49727
61440 | 0.84073 | 19440 | 0.97441 | 19440 | 0.93725 | 0.91327 | 61440 | 0.97973 | 1440 | 0.98939 | 1440 | 0.9998 | 1440 | 0.99987 | 1440 | 0.99987 | 61440 | 0.95012 | 61440 | 0.49591
61680 | 0.83786 | 19680 | 0.9741 | 19680 | 0.93651 | 0.91225 | 61680 | 0.97958 | 1680 | 0.98763 | 1680 | 0.99972 | 1680 | 0.99983 | 1680 | 0.99983 | 61680 | 0.94993 | 61680 | 0.49455
61920 | 0.83499 | 19920 | 0.97379 | 19920 | 0.93576 | 0.91123 | 61920 | 0.97943 | 1920 | 0.98588 | 1920 | 0.99964 | 1920 | 0.99978 | 1920 | 0.99978 | 61920 | 0.94974 | 61920 | 0.4932
62160 | 0.83211 | 20160 | 0.97348 | 20160 | 0.93501 | 0.91021 | 62160 | 0.97928 | 2160 | 0.98413 | 2160 | 0.99954 | 2160 | 0.99972 | 2160 | 0.99972 | 62160 | 0.94955 | 62160 | 0.49185
62400 | 0.82921 | 20400 | 0.97317 | 20400 | 0.93426 | 0.90919 | 62400 | 0.97914 | 2400 | 0.98238 | 2400 | 0.99944 | 2400 | 0.99965 | 2400 | 0.99965 | 62400 | 0.94936 | 62400 | 0.4905
62640 | 0.82631 | 20640 | 0.97286 | 20640 | 0.93351 | 0.90817 | 62640 | 0.97899 | 2640 | 0.98063 | 2640 | 0.99932 | 2640 | 0.99958 | 2640 | 0.99958 | 62640 | 0.94917 | 62640 | 0.48916
62880 | 0.82339 | 20880 | 0.97254 | 20880 | 0.93277 | 0.90716 | 62880 | 0.97884 | 2880 | 0.97889 | 2880 | 0.99919 | 2880 | 0.9995 | 2880 | 0.9995 | 62880 | 0.94898 | 62880 | 0.48782
63120 | 0.82047 | 21120 | 0.97223 | 21120 | 0.93202 | 0.90614 | 63120 | 0.97869 | 3120 | 0.97715 | 3120 | 0.99906 | 3120 | 0.99942 | 3120 | 0.99942 | 63120 | 0.94879 | 63120 | 0.48649
63360 | 0.81754 | 21360 | 0.97192 | 21360 | 0.93128 | 0.90513 | 63360 | 0.97854 | 3360 | 0.97542 | 3360 | 0.99891 | 3360 | 0.99933 | 3360 | 0.99933 | 63360 | 0.9486 | 63360 | 0.48515
63600 | 0.81459 | 21600 | 0.97161 | 21600 | 0.93053 | 0.90411 | 63600 | 0.97839 | 3600 | 0.97369 | 3600 | 0.99875 | 3600 | 0.99923 | 3600 | 0.99923 | 63600 | 0.94841 | 63600 | 0.48383
63840 | 0.81164 | 21840 | 0.9713 | 21840 | 0.92979 | 0.9031 | 63840 | 0.97824 | 3840 | 0.97196 | 3840 | 0.99858 | 3840 | 0.99913 | 3840 | 0.99913 | 63840 | 0.94822 | 63840 | 0.4825
64080 | 0.80868 | 22080 | 0.97099 | 22080 | 0.92904 | 0.90209 | 64080 | 0.97809 | 4080 | 0.97023 | 4080 | 0.9984 | 4080 | 0.99902 | 4080 | 0.99902 | 64080 | 0.94804 | 64080 | 0.48118
64320 | 0.80571 | 22320 | 0.97068 | 22320 | 0.9283 | 0.90108 | 64320 | 0.97794 | 4320 | 0.96851 | 4320 | 0.99821 | 4320 | 0.9989 | 4320 | 0.9989 | 64320 | 0.94785 | 64320 | 0.47987
64560 | 0.80274 | 22560 | 0.97037 | 22560 | 0.92756 | 0.90007 | 64560 | 0.97778 | 4560 | 0.96679 | 4560 | 0.99801 | 4560 | 0.99878 | 4560 | 0.99878 | 64560 | 0.94766 | 64560 | 0.47855
64800 | 0.79975 | 22800 | 0.97006 | 22800 | 0.92682 | 0.89906 | 64800 | 0.97763 | 4800 | 0.96507 | 4800 | 0.9978 | 4800 | 0.99865 | 4800 | 0.99865 | 64800 | 0.94747 | 64800 | 0.47724
65040 | 0.79676 | 23040 | 0.96975 | 23040 | 0.92608 | 0.89806 | 65040 | 0.97748 | 5040 | 0.96335 | 5040 | 0.99758 | 5040 | 0.99851 | 5040 | 0.99851 | 65040 | 0.94728 | 65040 | 0.47594
65280 | 0.79377 | 23280 | 0.96944 | 23280 | 0.92533 | 0.89705 | 65280 | 0.97733 | 5280 | 0.96164 | 5280 | 0.99735 | 5280 | 0.99837 | 5280 | 0.99837 | 65280 | 0.94709 | 65280 | 0.47464
65520 | 0.79076 | 23520 | 0.96913 | 23520 | 0.92459 | 0.89605 | 65520 | 0.97717 | 5520 | 0.95994 | 5520 | 0.99712 | 5520 | 0.99822 | 5520 | 0.99822 | 65520 | 0.9469 | 65520 | 0.47334
65760 | 0.78775 | 23760 | 0.96882 | 23760 | 0.92386 | 0.89505 | 65760 | 0.97702 | 5760 | 0.95823 | 5760 | 0.99687 | 5760 | 0.99806 | 5760 | 0.99806 | 65760 | 0.94671 | 65760 | 0.47204
66000 | 0.82665 | 24000 | 0.96851 | 24000 | 0.92312 | 0.89404 | 66000 | 0.97686 | 0 | 1 | 0 | 1 | 0 | 1 | 0 | 1 | 66000 | 0.94652 | 66000 | 0.47075
66240 | 0.82395 | 24240 | 0.9682 | 24240 | 0.92238 | 0.89304 | 66240 | 0.97671 | 240 | 0.99822 | 240 | 0.99999 | 240 | 1 | 240 | 1 | 66240 | 0.94633 | 66240 | 0.46946
66480 | 0.82124 | 24480 | 0.96789 | 24480 | 0.92164 | 0.89204 | 66480 | 0.97655 | 480 | 0.99645 | 480 | 0.99998 | 480 | 0.99999 | 480 | 0.99999 | 66480 | 0.94614 | 66480 | 0.46818
66720 | 0.81852 | 24720 | 0.96758 | 24720 | 0.9209 | 0.89105 | 66720 | 0.9764 | 720 | 0.99468 | 720 | 0.99995 | 720 | 0.99997 | 720 | 0.99997 | 66720 | 0.94595 | 66720 | 0.4669
66960 | 0.81579 | 24960 | 0.96727 | 24960 | 0.92017 | 0.89005 | 66960 | 0.97624 | 960 | 0.99291 | 960 | 0.99991 | 960 | 0.99994 | 960 | 0.99994 | 66960 | 0.94576 | 66960 | 0.46562
67200 | 0.81304 | 25200 | 0.96696 | 25200 | 0.91943 | 0.88905 | 67200 | 0.97608 | 1200 | 0.99115 | 1200 | 0.99986 | 1200 | 0.99991 | 1200 | 0.99991 | 67200 | 0.94558 | 67200 | 0.46435
67440 | 0.81028 | 25440 | 0.96665 | 25440 | 0.9187 | 0.88806 | 67440 | 0.97593 | 1440 | 0.98939 | 1440 | 0.9998 | 1440 | 0.99987 | 1440 | 0.99987 | 67440 | 0.94539 | 67440 | 0.46308
67680 | 0.80752 | 25680 | 0.96634 | 25680 | 0.91796 | 0.88706 | 67680 | 0.97577 | 1680 | 0.98763 | 1680 | 0.99972 | 1680 | 0.99983 | 1680 | 0.99983 | 67680 | 0.9452 | 67680 | 0.46181
67920 | 0.80474 | 25920 | 0.96603 | 25920 | 0.91723 | 0.88607 | 67920 | 0.97561 | 1920 | 0.98588 | 1920 | 0.99964 | 1920 | 0.99978 | 1920 | 0.99978 | 67920 | 0.94501 | 67920 | 0.46055
68160 | 0.80195 | 26160 | 0.96572 | 26160 | 0.91649 | 0.88508 | 68160 | 0.97545 | 2160 | 0.98413 | 2160 | 0.99954 | 2160 | 0.99972 | 2160 | 0.99972 | 68160 | 0.94482 | 68160 | 0.45929
68400 | 0.79915 | 26400 | 0.96541 | 26400 | 0.91576 | 0.88409 | 68400 | 0.97529 | 2400 | 0.98238 | 2400 | 0.99944 | 2400 | 0.99965 | 2400 | 0.99965 | 68400 | 0.94463 | 68400 | 0.45803
68640 | 0.79634 | 26640 | 0.9651 | 26640 | 0.91503 | 0.8831 | 68640 | 0.97514 | 2640 | 0.98063 | 2640 | 0.99932 | 2640 | 0.99958 | 2640 | 0.99958 | 68640 | 0.94444 | 68640 | 0.45678
68880 | 0.79352 | 26880 | 0.96479 | 26880 | 0.9143 | 0.88211 | 68880 | 0.97498 | 2880 | 0.97889 | 2880 | 0.99919 | 2880 | 0.9995 | 2880 | 0.9995 | 68880 | 0.94425 | 68880 | 0.45553
69120 | 0.7907 | 27120 | 0.96449 | 27120 | 0.91357 | 0.88112 | 69120 | 0.97482 | 3120 | 0.97715 | 3120 | 0.99906 | 3120 | 0.99942 | 3120 | 0.99942 | 69120 | 0.94406 | 69120 | 0.45428
69360 | 0.78786 | 27360 | 0.96418 | 27360 | 0.91284 | 0.88013 | 69360 | 0.97466 | 3360 | 0.97542 | 3360 | 0.99891 | 3360 | 0.99933 | 3360 | 0.99933 | 69360 | 0.94388 | 69360 | 0.45304
69600 | 0.78501 | 27600 | 0.96387 | 27600 | 0.91211 | 0.87915 | 69600 | 0.97449 | 3600 | 0.97369 | 3600 | 0.99875 | 3600 | 0.99923 | 3600 | 0.99923 | 69600 | 0.94369 | 69600 | 0.4518
69840 | 0.78216 | 27840 | 0.96356 | 27840 | 0.91138 | 0.87817 | 69840 | 0.97433 | 3840 | 0.97196 | 3840 | 0.99858 | 3840 | 0.99913 | 3840 | 0.99913 | 69840 | 0.9435 | 69840 | 0.45056
70080 | 0.7793 | 28080 | 0.96325 | 28080 | 0.91065 | 0.87718 | 70080 | 0.97417 | 4080 | 0.97023 | 4080 | 0.9984 | 4080 | 0.99902 | 4080 | 0.99902 | 70080 | 0.94331 | 70080 | 0.44933
70320 | 0.77643 | 28320 | 0.96294 | 28320 | 0.90992 | 0.8762 | 70320 | 0.97401 | 4320 | 0.96851 | 4320 | 0.99821 | 4320 | 0.9989 | 4320 | 0.9989 | 70320 | 0.94312 | 70320 | 0.4481
70560 | 0.77356 | 28560 | 0.96264 | 28560 | 0.90919 | 0.87522 | 70560 | 0.97385 | 4560 | 0.96679 | 4560 | 0.99801 | 4560 | 0.99878 | 4560 | 0.99878 | 70560 | 0.94293 | 70560 | 0.44687
70800 | 0.77067 | 28800 | 0.96233 | 28800 | 0.90846 | 0.87424 | 70800 | 0.97368 | 4800 | 0.96507 | 4800 | 0.9978 | 4800 | 0.99865 | 4800 | 0.99865 | 70800 | 0.94274 | 70800 | 0.44565
71040 | 0.76778 | 29040 | 0.96202 | 29040 | 0.90774 | 0.87326 | 71040 | 0.97352 | 5040 | 0.96335 | 5040 | 0.99758 | 5040 | 0.99851 | 5040 | 0.99851 | 71040 | 0.94256 | 71040 | 0.44443
71280 | 0.76488 | 29280 | 0.96171 | 29280 | 0.90701 | 0.87228 | 71280 | 0.97336 | 5280 | 0.96164 | 5280 | 0.99735 | 5280 | 0.99837 | 5280 | 0.99837 | 71280 | 0.94237 | 71280 | 0.44322
71520 | 0.76198 | 29520 | 0.9614 | 29520 | 0.90629 | 0.87131 | 71520 | 0.97319 | 5520 | 0.95994 | 5520 | 0.99712 | 5520 | 0.99822 | 5520 | 0.99822 | 71520 | 0.94218 | 71520 | 0.442
71760 | 0.75907 | 29760 | 0.9611 | 29760 | 0.90556 | 0.87033 | 71760 | 0.97303 | 5760 | 0.95823 | 5760 | 0.99687 | 5760 | 0.99806 | 5760 | 0.99806 | 71760 | 0.94199 | 71760 | 0.44079
72000 | 0.79655 | 30000 | 0.96079 | 30000 | 0.90484 | 0.86936 | 72000 | 0.97286 | 0 | 1 | 0 | 1 | 0 | 1 | 0 | 1 | 72000 | 0.9418 | 72000 | 0.43959
72240 | 0.79394 | 30240 | 0.96048 | 30240 | 0.90411 | 0.86839 | 72240 | 0.9727 | 240 | 0.99822 | 240 | 0.99999 | 240 | 1 | 240 | 1 | 72240 | 0.94161 | 72240 | 0.43839
72480 | 0.79132 | 30480 | 0.96017 | 30480 | 0.90339 | 0.86741 | 72480 | 0.97253 | 480 | 0.99645 | 480 | 0.99998 | 480 | 0.99999 | 480 | 0.99999 | 72480 | 0.94143 | 72480 | 0.43719
72720 | 0.78868 | 30720 | 0.95987 | 30720 | 0.90267 | 0.86644 | 72720 | 0.97237 | 720 | 0.99468 | 720 | 0.99995 | 720 | 0.99997 | 720 | 0.99997 | 72720 | 0.94124 | 72720 | 0.43599
72960 | 0.78604 | 30960 | 0.95956 | 30960 | 0.90195 | 0.86547 | 72960 | 0.9722 | 960 | 0.99291 | 960 | 0.99991 | 960 | 0.99994 | 960 | 0.99994 | 72960 | 0.94105 | 72960 | 0.4348
73200 | 0.78339 | 31200 | 0.95925 | 31200 | 0.90123 | 0.8645 | 73200 | 0.97203 | 1200 | 0.99115 | 1200 | 0.99986 | 1200 | 0.99991 | 1200 | 0.99991 | 73200 | 0.94086 | 73200 | 0.43361
73440 | 0.78072 | 31440 | 0.95895 | 31440 | 0.9005 | 0.86354 | 73440 | 0.97187 | 1440 | 0.98939 | 1440 | 0.9998 | 1440 | 0.99987 | 1440 | 0.99987 | 73440 | 0.94067 | 73440 | 0.43242
73680 | 0.77805 | 31680 | 0.95864 | 31680 | 0.89978 | 0.86257 | 73680 | 0.9717 | 1680 | 0.98763 | 1680 | 0.99972 | 1680 | 0.99983 | 1680 | 0.99983 | 73680 | 0.94049 | 73680 | 0.43124
73920 | 0.77536 | 31920 | 0.95833 | 31920 | 0.89906 | 0.8616 | 73920 | 0.97153 | 1920 | 0.98588 | 1920 | 0.99964 | 1920 | 0.99978 | 1920 | 0.99978 | 73920 | 0.9403 | 73920 | 0.43006
74160 | 0.77266 | 32160 | 0.95803 | 32160 | 0.89835 | 0.86064 | 74160 | 0.97136 | 2160 | 0.98413 | 2160 | 0.99954 | 2160 | 0.99972 | 2160 | 0.99972 | 74160 | 0.94011 | 74160 | 0.42888
74400 | 0.76996 | 32400 | 0.95772 | 32400 | 0.89763 | 0.85968 | 74400 | 0.97119 | 2400 | 0.98238 | 2400 | 0.99944 | 2400 | 0.99965 | 2400 | 0.99965 | 74400 | 0.93992 | 74400 | 0.42771
74640 | 0.76724 | 32640 | 0.95741 | 32640 | 0.89691 | 0.85871 | 74640 | 0.97102 | 2640 | 0.98063 | 2640 | 0.99932 | 2640 | 0.99958 | 2640 | 0.99958 | 74640 | 0.93973 | 74640 | 0.42654
74880 | 0.76452 | 32880 | 0.95711 | 32880 | 0.89619 | 0.85775 | 74880 | 0.97085 | 2880 | 0.97889 | 2880 | 0.99919 | 2880 | 0.9995 | 2880 | 0.9995 | 74880 | 0.93955 | 74880 | 0.42537
75120 | 0.76179 | 33120 | 0.9568 | 33120 | 0.89548 | 0.85679 | 75120 | 0.97068 | 3120 | 0.97715 | 3120 | 0.99906 | 3120 | 0.99942 | 3120 | 0.99942 | 75120 | 0.93936 | 75120 | 0.42421
75360 | 0.75905 | 33360 | 0.95649 | 33360 | 0.89476 | 0.85583 | 75360 | 0.97051 | 3360 | 0.97542 | 3360 | 0.99891 | 3360 | 0.99933 | 3360 | 0.99933 | 75360 | 0.93917 | 75360 | 0.42305
75600 | 0.7563 | 33600 | 0.95619 | 33600 | 0.89404 | 0.85488 | 75600 | 0.97034 | 3600 | 0.97369 | 3600 | 0.99875 | 3600 | 0.99923 | 3600 | 0.99923 | 75600 | 0.93898 | 75600 | 0.42189
75840 | 0.75354 | 33840 | 0.95588 | 33840 | 0.89333 | 0.85392 | 75840 | 0.97017 | 3840 | 0.97196 | 3840 | 0.99858 | 3840 | 0.99913 | 3840 | 0.99913 | 75840 | 0.9388 | 75840 | 0.42073
76080 | 0.75078 | 34080 | 0.95558 | 34080 | 0.89261 | 0.85296 | 76080 | 0.97 | 4080 | 0.97023 | 4080 | 0.9984 | 4080 | 0.99902 | 4080 | 0.99902 | 76080 | 0.93861 | 76080 | 0.41958
76320 | 0.748 | 34320 | 0.95527 | 34320 | 0.8919 | 0.85201 | 76320 | 0.96983 | 4320 | 0.96851 | 4320 | 0.99821 | 4320 | 0.9989 | 4320 | 0.9989 | 76320 | 0.93842 | 76320 | 0.41844
76560 | 0.74522 | 34560 | 0.95497 | 34560 | 0.89119 | 0.85105 | 76560 | 0.96966 | 4560 | 0.96679 | 4560 | 0.99801 | 4560 | 0.99878 | 4560 | 0.99878 | 76560 | 0.93823 | 76560 | 0.41729
76800 | 0.74244 | 34800 | 0.95466 | 34800 | 0.89048 | 0.8501 | 76800 | 0.96948 | 4800 | 0.96507 | 4800 | 0.9978 | 4800 | 0.99865 | 4800 | 0.99865 | 76800 | 0.93805 | 76800 | 0.41615
77040 | 0.73965 | 35040 | 0.95435 | 35040 | 0.88976 | 0.84915 | 77040 | 0.96931 | 5040 | 0.96335 | 5040 | 0.99758 | 5040 | 0.99851 | 5040 | 0.99851 | 77040 | 0.93786 | 77040 | 0.41501
77280 | 0.73685 | 35280 | 0.95405 | 35280 | 0.88905 | 0.8482 | 77280 | 0.96914 | 5280 | 0.96164 | 5280 | 0.99735 | 5280 | 0.99837 | 5280 | 0.99837 | 77280 | 0.93767 | 77280 | 0.41387
77520 | 0.73404 | 35520 | 0.95374 | 35520 | 0.88834 | 0.84725 | 77520 | 0.96896 | 5520 | 0.95994 | 5520 | 0.99712 | 5520 | 0.99822 | 5520 | 0.99822 | 77520 | 0.93748 | 77520 | 0.41274
77760 | 0.73123 | 35760 | 0.95344 | 35760 | 0.88763 | 0.8463 | 77760 | 0.96879 | 5760 | 0.95823 | 5760 | 0.99687 | 5760 | 0.99806 | 5760 | 0.99806 | 77760 | 0.9373 | 77760 | 0.41161
78000 | 0.76732 | 36000 | 0.95313 | 36000 | 0.88692 | 0.84535 | 78000 | 0.96861 | 0 | 1 | 0 | 1 | 0 | 1 | 0 | 1 | 78000 | 0.93711 | 78000 | 0.41049
78240 | 0.7648 | 36240 | 0.95283 | 36240 | 0.88621 | 0.84441 | 78240 | 0.96844 | 240 | 0.99822 | 240 | 0.99999 | 240 | 1 | 240 | 1 | 78240 | 0.93692 | 78240 | 0.40936
78480 | 0.76227 | 36480 | 0.95252 | 36480 | 0.8855 | 0.84346 | 78480 | 0.96826 | 480 | 0.99645 | 480 | 0.99998 | 480 | 0.99999 | 480 | 0.99999 | 78480 | 0.93673 | 78480 | 0.40824
78720 | 0.75973 | 36720 | 0.95222 | 36720 | 0.88479 | 0.84252 | 78720 | 0.96809 | 720 | 0.99468 | 720 | 0.99995 | 720 | 0.99997 | 720 | 0.99997 | 78720 | 0.93655 | 78720 | 0.40713
78960 | 0.75717 | 36960 | 0.95191 | 36960 | 0.88409 | 0.84158 | 78960 | 0.96791 | 960 | 0.99291 | 960 | 0.99991 | 960 | 0.99994 | 960 | 0.99994 | 78960 | 0.93636 | 78960 | 0.40601
79200 | 0.75461 | 37200 | 0.95161 | 37200 | 0.88338 | 0.84063 | 79200 | 0.96773 | 1200 | 0.99115 | 1200 | 0.99986 | 1200 | 0.99991 | 1200 | 0.99991 | 79200 | 0.93617 | 79200 | 0.4049
79440 | 0.75203 | 37440 | 0.95131 | 37440 | 0.88267 | 0.83969 | 79440 | 0.96756 | 1440 | 0.98939 | 1440 | 0.9998 | 1440 | 0.99987 | 1440 | 0.99987 | 79440 | 0.93599 | 79440 | 0.40379
79680 | 0.74945 | 37680 | 0.951 | 37680 | 0.88197 | 0.83875 | 79680 | 0.96738 | 1680 | 0.98763 | 1680 | 0.99972 | 1680 | 0.99983 | 1680 | 0.99983 | 79680 | 0.9358 | 79680 | 0.40269
79920 | 0.74685 | 37920 | 0.9507 | 37920 | 0.88126 | 0.83781 | 79920 | 0.9672 | 1920 | 0.98588 | 1920 | 0.99964 | 1920 | 0.99978 | 1920 | 0.99978 | 79920 | 0.93561 | 79920 | 0.40159
80160 | 0.74425 | 38160 | 0.95039 | 38160 | 0.88056 | 0.83688 | 80160 | 0.96702 | 2160 | 0.98413 | 2160 | 0.99954 | 2160 | 0.99972 | 2160 | 0.99972 | 80160 | 0.93543 | 80160 | 0.40049
80400 | 0.74163 | 38400 | 0.95009 | 38400 | 0.87985 | 0.83594 | 80400 | 0.96684 | 2400 | 0.98238 | 2400 | 0.99944 | 2400 | 0.99965 | 2400 | 0.99965 | 80400 | 0.93524 | 80400 | 0.39939
80640 | 0.73901 | 38640 | 0.94978 | 38640 | 0.87915 | 0.835 | 80640 | 0.96667 | 2640 | 0.98063 | 2640 | 0.99932 | 2640 | 0.99958 | 2640 | 0.99958 | 80640 | 0.93505 | 80640 | 0.3983
80880 | 0.73638 | 38880 | 0.94948 | 38880 | 0.87845 | 0.83407 | 80880 | 0.96649 | 2880 | 0.97889 | 2880 | 0.99919 | 2880 | 0.9995 | 2880 | 0.9995 | 80880 | 0.93486 | 80880 | 0.39721
81120 | 0.73374 | 39120 | 0.94918 | 39120 | 0.87774 | 0.83313 | 81120 | 0.96631 | 3120 | 0.97715 | 3120 | 0.99906 | 3120 | 0.99942 | 3120 | 0.99942 | 81120 | 0.93468 | 81120 | 0.39612
81360 | 0.73109 | 39360 | 0.94887 | 39360 | 0.87704 | 0.8322 | 81360 | 0.96613 | 3360 | 0.97542 | 3360 | 0.99891 | 3360 | 0.99933 | 3360 | 0.99933 | 81360 | 0.93449 | 81360 | 0.39504
81600 | 0.72843 | 39600 | 0.94857 | 39600 | 0.87634 | 0.83127 | 81600 | 0.96595 | 3600 | 0.97369 | 3600 | 0.99875 | 3600 | 0.99923 | 3600 | 0.99923 | 81600 | 0.9343 | 81600 | 0.39396
81840 | 0.72577 | 39840 | 0.94827 | 39840 | 0.87564 | 0.83034 | 81840 | 0.96577 | 3840 | 0.97196 | 3840 | 0.99858 | 3840 | 0.99913 | 3840 | 0.99913 | 81840 | 0.93412 | 81840 | 0.39288
82080 | 0.7231 | 40080 | 0.94796 | 40080 | 0.87494 | 0.82941 | 82080 | 0.96558 | 4080 | 0.97023 | 4080 | 0.9984 | 4080 | 0.99902 | 4080 | 0.99902 | 82080 | 0.93393 | 82080 | 0.39181
82320 | 0.72042 | 40320 | 0.94766 | 40320 | 0.87424 | 0.82848 | 82320 | 0.9654 | 4320 | 0.96851 | 4320 | 0.99821 | 4320 | 0.9989 | 4320 | 0.9989 | 82320 | 0.93374 | 82320 | 0.39073
82560 | 0.71774 | 40560 | 0.94736 | 40560 | 0.87354 | 0.82755 | 82560 | 0.96522 | 4560 | 0.96679 | 4560 | 0.99801 | 4560 | 0.99878 | 4560 | 0.99878 | 82560 | 0.93356 | 82560 | 0.38967
82800 | 0.71505 | 40800 | 0.94705 | 40800 | 0.87284 | 0.82663 | 82800 | 0.96504 | 4800 | 0.96507 | 4800 | 0.9978 | 4800 | 0.99865 | 4800 | 0.99865 | 82800 | 0.93337 | 82800 | 0.3886
83040 | 0.71235 | 41040 | 0.94675 | 41040 | 0.87214 | 0.8257 | 83040 | 0.96486 | 5040 | 0.96335 | 5040 | 0.99758 | 5040 | 0.99851 | 5040 | 0.99851 | 83040 | 0.93318 | 83040 | 0.38754
83280 | 0.70965 | 41280 | 0.94645 | 41280 | 0.87145 | 0.82478 | 83280 | 0.96467 | 5280 | 0.96164 | 5280 | 0.99735 | 5280 | 0.99837 | 5280 | 0.99837 | 83280 | 0.933 | 83280 | 0.38648
83520 | 0.70694 | 41520 | 0.94614 | 41520 | 0.87075 | 0.82386 | 83520 | 0.96449 | 5520 | 0.95994 | 5520 | 0.99712 | 5520 | 0.99822 | 5520 | 0.99822 | 83520 | 0.93281 | 83520 | 0.38542
83760 | 0.70422 | 41760 | 0.94584 | 41760 | 0.87005 | 0.82293 | 83760 | 0.96431 | 5760 | 0.95823 | 5760 | 0.99687 | 5760 | 0.99806 | 5760 | 0.99806 | 83760 | 0.93262 | 83760 | 0.38436
84000 | 0.89898 | 0 | 1 | 0 | 1 | 1 | 84000 | 0.96412 | 0 | 1 | 0 | 1 | 0 | 1 | 0 | 1 | 84000 | 0.93244 | 84000 | 0.38331
84240 | 0.89602 | 240 | 0.99968 | 240 | 0.9992 | 0.99888 | 84240 | 0.96394 | 240 | 0.99822 | 240 | 0.99999 | 240 | 1 | 240 | 1 | 84240 | 0.93225 | 84240 | 0.38226
84480 | 0.89304 | 480 | 0.99936 | 480 | 0.9984 | 0.99776 | 84480 | 0.96375 | 480 | 0.99645 | 480 | 0.99998 | 480 | 0.99999 | 480 | 0.99999 | 84480 | 0.93207 | 84480 | 0.38122
84720 | 0.89005 | 720 | 0.99904 | 720 | 0.9976 | 0.99665 | 84720 | 0.96357 | 720 | 0.99468 | 720 | 0.99995 | 720 | 0.99997 | 720 | 0.99997 | 84720 | 0.93188 | 84720 | 0.38018
84960 | 0.88705 | 960 | 0.99872 | 960 | 0.99681 | 0.99553 | 84960 | 0.96338 | 960 | 0.99291 | 960 | 0.99991 | 960 | 0.99994 | 960 | 0.99994 | 84960 | 0.93169 | 84960 | 0.37913
85200 | 0.88404 | 1200 | 0.9984 | 1200 | 0.99601 | 0.99442 | 85200 | 0.9632 | 1200 | 0.99115 | 1200 | 0.99986 | 1200 | 0.99991 | 1200 | 0.99991 | 85200 | 0.93151 | 85200 | 0.3781
85440 | 0.88101 | 1440 | 0.99808 | 1440 | 0.99521 | 0.9933 | 85440 | 0.96301 | 1440 | 0.98939 | 1440 | 0.9998 | 1440 | 0.99987 | 1440 | 0.99987 | 85440 | 0.93132 | 85440 | 0.37706
85680 | 0.87797 | 1680 | 0.99776 | 1680 | 0.99442 | 0.99219 | 85680 | 0.96282 | 1680 | 0.98763 | 1680 | 0.99972 | 1680 | 0.99983 | 1680 | 0.99983 | 85680 | 0.93113 | 85680 | 0.37603
85920 | 0.87492 | 1920 | 0.99744 | 1920 | 0.99362 | 0.99108 | 85920 | 0.96264 | 1920 | 0.98588 | 1920 | 0.99964 | 1920 | 0.99978 | 1920 | 0.99978 | 85920 | 0.93095 | 85920 | 0.375
86160 | 0.87186 | 2160 | 0.99712 | 2160 | 0.99283 | 0.98997 | 86160 | 0.96245 | 2160 | 0.98413 | 2160 | 0.99954 | 2160 | 0.99972 | 2160 | 0.99972 | 86160 | 0.93076 | 86160 | 0.37398
86400 | 0.86879 | 2400 | 0.99681 | 2400 | 0.99203 | 0.98886 | 86400 | 0.96226 | 2400 | 0.98238 | 2400 | 0.99944 | 2400 | 0.99965 | 2400 | 0.99965 | 86400 | 0.93058 | 86400 | 0.37295
86640 | 0.86571 | 2640 | 0.99649 | 2640 | 0.99124 | 0.98776 | 86640 | 0.96207 | 2640 | 0.98063 | 2640 | 0.99932 | 2640 | 0.99958 | 2640 | 0.99958 | 86640 | 0.93039 | 86640 | 0.37193
86880 | 0.86262 | 2880 | 0.99617 | 2880 | 0.99045 | 0.98665 | 86880 | 0.96188 | 2880 | 0.97889 | 2880 | 0.99919 | 2880 | 0.9995 | 2880 | 0.9995 | 86880 | 0.9302 | 86880 | 0.37092
87120 | 0.85952 | 3120 | 0.99585 | 3120 | 0.98965 | 0.98555 | 87120 | 0.9617 | 3120 | 0.97715 | 3120 | 0.99906 | 3120 | 0.99942 | 3120 | 0.99942 | 87120 | 0.93002 | 87120 | 0.3699
87360 | 0.85641 | 3360 | 0.99553 | 3360 | 0.98886 | 0.98444 | 87360 | 0.96151 | 3360 | 0.97542 | 3360 | 0.99891 | 3360 | 0.99933 | 3360 | 0.99933 | 87360 | 0.92983 | 87360 | 0.36889
87600 | 0.85329 | 3600 | 0.99521 | 3600 | 0.98807 | 0.98334 | 87600 | 0.96132 | 3600 | 0.97369 | 3600 | 0.99875 | 3600 | 0.99923 | 3600 | 0.99923 | 87600 | 0.92965 | 87600 | 0.36788
87840 | 0.85016 | 3840 | 0.99489 | 3840 | 0.98728 | 0.98224 | 87840 | 0.96113 | 3840 | 0.97196 | 3840 | 0.99858 | 3840 | 0.99913 | 3840 | 0.99913 | 87840 | 0.92946 | 87840 | 0.36687
88080 | 0.84702 | 4080 | 0.99457 | 4080 | 0.98649 | 0.98114 | 88080 | 0.96094 | 4080 | 0.97023 | 4080 | 0.9984 | 4080 | 0.99902 | 4080 | 0.99902 | 88080 | 0.92928 | 88080 | 0.36587
88320 | 0.84388 | 4320 | 0.99426 | 4320 | 0.9857 | 0.98004 | 88320 | 0.96075 | 4320 | 0.96851 | 4320 | 0.99821 | 4320 | 0.9989 | 4320 | 0.9989 | 88320 | 0.92909 | 88320 | 0.36487
88560 | 0.84073 | 4560 | 0.99394 | 4560 | 0.98491 | 0.97894 | 88560 | 0.96056 | 4560 | 0.96679 | 4560 | 0.99801 | 4560 | 0.99878 | 4560 | 0.99878 | 88560 | 0.9289 | 88560 | 0.36387
88800 | 0.83756 | 4800 | 0.99362 | 4800 | 0.98413 | 0.97785 | 88800 | 0.96037 | 4800 | 0.96507 | 4800 | 0.9978 | 4800 | 0.99865 | 4800 | 0.99865 | 88800 | 0.92872 | 88800 | 0.36287
89040 | 0.8344 | 5040 | 0.9933 | 5040 | 0.98334 | 0.97675 | 89040 | 0.96017 | 5040 | 0.96335 | 5040 | 0.99758 | 5040 | 0.99851 | 5040 | 0.99851 | 89040 | 0.92853 | 89040 | 0.36188
89280 | 0.83122 | 5280 | 0.99298 | 5280 | 0.98255 | 0.97566 | 89280 | 0.95998 | 5280 | 0.96164 | 5280 | 0.99735 | 5280 | 0.99837 | 5280 | 0.99837 | 89280 | 0.92835 | 89280 | 0.36089
89520 | 0.82804 | 5520 | 0.99267 | 5520 | 0.98177 | 0.97457 | 89520 | 0.95979 | 5520 | 0.95994 | 5520 | 0.99712 | 5520 | 0.99822 | 5520 | 0.99822 | 89520 | 0.92816 | 89520 | 0.3599
89760 | 0.82485 | 5760 | 0.99235 | 5760 | 0.98098 | 0.97348 | 89760 | 0.9596 | 5760 | 0.95823 | 5760 | 0.99687 | 5760 | 0.99806 | 5760 | 0.99806 | 89760 | 0.92798 | 89760 | 0.35892
90000 | 0.86555 | 6000 | 0.99203 | 6000 | 0.9802 | 0.97239 | 90000 | 0.9594 | 0 | 1 | 0 | 1 | 0 | 1 | 0 | 1 | 90000 | 0.92779 | 90000 | 0.35794
90240 | 0.86269 | 6240 | 0.99171 | 6240 | 0.97941 | 0.9713 | 90240 | 0.95921 | 240 | 0.99822 | 240 | 0.99999 | 240 | 1 | 240 | 1 | 90240 | 0.92761 | 90240 | 0.35696
90480 | 0.85981 | 6480 | 0.9914 | 6480 | 0.97863 | 0.97021 | 90480 | 0.95902 | 480 | 0.99645 | 480 | 0.99998 | 480 | 0.99999 | 480 | 0.99999 | 90480 | 0.92742 | 90480 | 0.35598
90720 | 0.85693 | 6720 | 0.99108 | 6720 | 0.97785 | 0.96913 | 90720 | 0.95882 | 720 | 0.99468 | 720 | 0.99995 | 720 | 0.99997 | 720 | 0.99997 | 90720 | 0.92723 | 90720 | 0.35501
90960 | 0.85403 | 6960 | 0.99076 | 6960 | 0.97707 | 0.96804 | 90960 | 0.95863 | 960 | 0.99291 | 960 | 0.99991 | 960 | 0.99994 | 960 | 0.99994 | 90960 | 0.92705 | 90960 | 0.35404
91200 | 0.85112 | 7200 | 0.99045 | 7200 | 0.97629 | 0.96696 | 91200 | 0.95843 | 1200 | 0.99115 | 1200 | 0.99986 | 1200 | 0.99991 | 1200 | 0.99991 | 91200 | 0.92686 | 91200 | 0.35307
91440 | 0.84819 | 7440 | 0.99013 | 7440 | 0.9755 | 0.96588 | 91440 | 0.95824 | 1440 | 0.98939 | 1440 | 0.9998 | 1440 | 0.99987 | 1440 | 0.99987 | 91440 | 0.92668 | 91440 | 0.3521
91680 | 0.84526 | 7680 | 0.98981 | 7680 | 0.97472 | 0.96479 | 91680 | 0.95804 | 1680 | 0.98763 | 1680 | 0.99972 | 1680 | 0.99983 | 1680 | 0.99983 | 91680 | 0.92649 | 91680 | 0.35114
91920 | 0.84232 | 7920 | 0.9895 | 7920 | 0.97395 | 0.96371 | 91920 | 0.95785 | 1920 | 0.98588 | 1920 | 0.99964 | 1920 | 0.99978 | 1920 | 0.99978 | 91920 | 0.92631 | 91920 | 0.35018
92160 | 0.83936 | 8160 | 0.98918 | 8160 | 0.97317 | 0.96264 | 92160 | 0.95765 | 2160 | 0.98413 | 2160 | 0.99954 | 2160 | 0.99972 | 2160 | 0.99972 | 92160 | 0.92612 | 92160 | 0.34922
92400 | 0.8364 | 8400 | 0.98886 | 8400 | 0.97239 | 0.96156 | 92400 | 0.95746 | 2400 | 0.98238 | 2400 | 0.99944 | 2400 | 0.99965 | 2400 | 0.99965 | 92400 | 0.92594 | 92400 | 0.34826
92640 | 0.83342 | 8640 | 0.98855 | 8640 | 0.97161 | 0.96048 | 92640 | 0.95726 | 2640 | 0.98063 | 2640 | 0.99932 | 2640 | 0.99958 | 2640 | 0.99958 | 92640 | 0.92575 | 92640 | 0.34731
92880 | 0.83044 | 8880 | 0.98823 | 8880 | 0.97083 | 0.95941 | 92880 | 0.95706 | 2880 | 0.97889 | 2880 | 0.99919 | 2880 | 0.9995 | 2880 | 0.9995 | 92880 | 0.92557 | 92880 | 0.34636
93120 | 0.82744 | 9120 | 0.98791 | 9120 | 0.97006 | 0.95833 | 93120 | 0.95687 | 3120 | 0.97715 | 3120 | 0.99906 | 3120 | 0.99942 | 3120 | 0.99942 | 93120 | 0.92538 | 93120 | 0.34541
93360 | 0.82444 | 9360 | 0.9876 | 9360 | 0.96928 | 0.95726 | 93360 | 0.95667 | 3360 | 0.97542 | 3360 | 0.99891 | 3360 | 0.99933 | 3360 | 0.99933 | 93360 | 0.9252 | 93360 | 0.34447
93600 | 0.82143 | 9600 | 0.98728 | 9600 | 0.96851 | 0.95619 | 93600 | 0.95647 | 3600 | 0.97369 | 3600 | 0.99875 | 3600 | 0.99923 | 3600 | 0.99923 | 93600 | 0.92501 | 93600 | 0.34353
93840 | 0.81841 | 9840 | 0.98697 | 9840 | 0.96773 | 0.95512 | 93840 | 0.95627 | 3840 | 0.97196 | 3840 | 0.99858 | 3840 | 0.99913 | 3840 | 0.99913 | 93840 | 0.92483 | 93840 | 0.34259
94080 | 0.81538 | 10080 | 0.98665 | 10080 | 0.96696 | 0.95405 | 94080 | 0.95607 | 4080 | 0.97023 | 4080 | 0.9984 | 4080 | 0.99902 | 4080 | 0.99902 | 94080 | 0.92464 | 94080 | 0.34165
94320 | 0.81235 | 10320 | 0.98633 | 10320 | 0.96618 | 0.95298 | 94320 | 0.95587 | 4320 | 0.96851 | 4320 | 0.99821 | 4320 | 0.9989 | 4320 | 0.9989 | 94320 | 0.92446 | 94320 | 0.34071
94560 | 0.8093 | 10560 | 0.98602 | 10560 | 0.96541 | 0.95191 | 94560 | 0.95567 | 4560 | 0.96679 | 4560 | 0.99801 | 4560 | 0.99878 | 4560 | 0.99878 | 94560 | 0.92427 | 94560 | 0.33978
94800 | 0.80625 | 10800 | 0.9857 | 10800 | 0.96464 | 0.95085 | 94800 | 0.95548 | 4800 | 0.96507 | 4800 | 0.9978 | 4800 | 0.99865 | 4800 | 0.99865 | 94800 | 0.92409 | 94800 | 0.33885
95040 | 0.8032 | 11040 | 0.98539 | 11040 | 0.96387 | 0.94978 | 95040 | 0.95528 | 5040 | 0.96335 | 5040 | 0.99758 | 5040 | 0.99851 | 5040 | 0.99851 | 95040 | 0.92391 | 95040 | 0.33792
95280 | 0.80013 | 11280 | 0.98507 | 11280 | 0.9631 | 0.94872 | 95280 | 0.95508 | 5280 | 0.96164 | 5280 | 0.99735 | 5280 | 0.99837 | 5280 | 0.99837 | 95280 | 0.92372 | 95280 | 0.337
95520 | 0.79706 | 11520 | 0.98476 | 11520 | 0.96233 | 0.94766 | 95520 | 0.95487 | 5520 | 0.95994 | 5520 | 0.99712 | 5520 | 0.99822 | 5520 | 0.99822 | 95520 | 0.92354 | 95520 | 0.33608
95760 | 0.79398 | 11760 | 0.98444 | 11760 | 0.96156 | 0.9466 | 95760 | 0.95467 | 5760 | 0.95823 | 5760 | 0.99687 | 5760 | 0.99806 | 5760 | 0.99806 | 95760 | 0.92335 | 95760 | 0.33516
96000 | 0.88114 | 0 | 1 | 0 | 1 | 1 | 96000 | 0.95447 | 0 | 1 | 0 | 1 | 0 | 1 | 0 | 1 | 96000 | 0.92317 | 96000 | 0.33424
96240 | 0.87822 | 240 | 0.99968 | 240 | 0.9992 | 0.99888 | 96240 | 0.95427 | 240 | 0.99822 | 240 | 0.99999 | 240 | 1 | 240 | 1 | 96240 | 0.92298 | 96240 | 0.33333
96480 | 0.87528 | 480 | 0.99936 | 480 | 0.9984 | 0.99776 | 96480 | 0.95407 | 480 | 0.99645 | 480 | 0.99998 | 480 | 0.99999 | 480 | 0.99999 | 96480 | 0.9228 | 96480 | 0.33242
96720 | 0.87233 | 720 | 0.99904 | 720 | 0.9976 | 0.99665 | 96720 | 0.95387 | 720 | 0.99468 | 720 | 0.99995 | 720 | 0.99997 | 720 | 0.99997 | 96720 | 0.92261 | 96720 | 0.33151
96960 | 0.86937 | 960 | 0.99872 | 960 | 0.99681 | 0.99553 | 96960 | 0.95366 | 960 | 0.99291 | 960 | 0.99991 | 960 | 0.99994 | 960 | 0.99994 | 96960 | 0.92243 | 96960 | 0.3306
97200 | 0.8664 | 1200 | 0.9984 | 1200 | 0.99601 | 0.99442 | 97200 | 0.95346 | 1200 | 0.99115 | 1200 | 0.99986 | 1200 | 0.99991 | 1200 | 0.99991 | 97200 | 0.92224 | 97200 | 0.32969
97440 | 0.86342 | 1440 | 0.99808 | 1440 | 0.99521 | 0.9933 | 97440 | 0.95326 | 1440 | 0.98939 | 1440 | 0.9998 | 1440 | 0.99987 | 1440 | 0.99987 | 97440 | 0.92206 | 97440 | 0.32879
97680 | 0.86042 | 1680 | 0.99776 | 1680 | 0.99442 | 0.99219 | 97680 | 0.95305 | 1680 | 0.98763 | 1680 | 0.99972 | 1680 | 0.99983 | 1680 | 0.99983 | 97680 | 0.92188 | 97680 | 0.32789
97920 | 0.85742 | 1920 | 0.99744 | 1920 | 0.99362 | 0.99108 | 97920 | 0.95285 | 1920 | 0.98588 | 1920 | 0.99964 | 1920 | 0.99978 | 1920 | 0.99978 | 97920 | 0.92169 | 97920 | 0.327
98160 | 0.8544 | 2160 | 0.99712 | 2160 | 0.99283 | 0.98997 | 98160 | 0.95265 | 2160 | 0.98413 | 2160 | 0.99954 | 2160 | 0.99972 | 2160 | 0.99972 | 98160 | 0.92151 | 98160 | 0.3261
98400 | 0.85138 | 2400 | 0.99681 | 2400 | 0.99203 | 0.98886 | 98400 | 0.95244 | 2400 | 0.98238 | 2400 | 0.99944 | 2400 | 0.99965 | 2400 | 0.99965 | 98400 | 0.92132 | 98400 | 0.32521
98640 | 0.84834 | 2640 | 0.99649 | 2640 | 0.99124 | 0.98776 | 98640 | 0.95224 | 2640 | 0.98063 | 2640 | 0.99932 | 2640 | 0.99958 | 2640 | 0.99958 | 98640 | 0.92114 | 98640 | 0.32432
98880 | 0.84529 | 2880 | 0.99617 | 2880 | 0.99045 | 0.98665 | 98880 | 0.95203 | 2880 | 0.97889 | 2880 | 0.99919 | 2880 | 0.9995 | 2880 | 0.9995 | 98880 | 0.92096 | 98880 | 0.32343
99120 | 0.84224 | 3120 | 0.99585 | 3120 | 0.98965 | 0.98555 | 99120 | 0.95183 | 3120 | 0.97715 | 3120 | 0.99906 | 3120 | 0.99942 | 3120 | 0.99942 | 99120 | 0.92077 | 99120 | 0.32255
99360 | 0.83918 | 3360 | 0.99553 | 3360 | 0.98886 | 0.98444 | 99360 | 0.95162 | 3360 | 0.97542 | 3360 | 0.99891 | 3360 | 0.99933 | 3360 | 0.99933 | 99360 | 0.92059 | 99360 | 0.32166
99600 | 0.8361 | 3600 | 0.99521 | 3600 | 0.98807 | 0.98334 | 99600 | 0.95142 | 3600 | 0.97369 | 3600 | 0.99875 | 3600 | 0.99923 | 3600 | 0.99923 | 99600 | 0.9204 | 99600 | 0.32078
99840 | 0.83302 | 3840 | 0.99489 | 3840 | 0.98728 | 0.98224 | 99840 | 0.95121 | 3840 | 0.97196 | 3840 | 0.99858 | 3840 | 0.99913 | 3840 | 0.99913 | 99840 | 0.92022 | 99840 | 0.31991
100080 | 0.82993 | 4080 | 0.99457 | 4080 | 0.98649 | 0.98114 | 100080 | 0.951 | 4080 | 0.97023 | 4080 | 0.9984 | 4080 | 0.99902 | 4080 | 0.99902 | 100080 | 0.92004 | 100080 | 0.31903
100320 | 0.82683 | 4320 | 0.99426 | 4320 | 0.9857 | 0.98004 | 100320 | 0.95079 | 4320 | 0.96851 | 4320 | 0.99821 | 4320 | 0.9989 | 4320 | 0.9989 | 100320 | 0.91985 | 100320 | 0.31816
100560 | 0.82373 | 4560 | 0.99394 | 4560 | 0.98491 | 0.97894 | 100560 | 0.95059 | 4560 | 0.96679 | 4560 | 0.99801 | 4560 | 0.99878 | 4560 | 0.99878 | 100560 | 0.91967 | 100560 | 0.31729
100800 | 0.82061 | 4800 | 0.99362 | 4800 | 0.98413 | 0.97785 | 100800 | 0.95038 | 4800 | 0.96507 | 4800 | 0.9978 | 4800 | 0.99865 | 4800 | 0.99865 | 100800 | 0.91948 | 100800 | 0.31642
101040 | 0.8175 | 5040 | 0.9933 | 5040 | 0.98334 | 0.97675 | 101040 | 0.95017 | 5040 | 0.96335 | 5040 | 0.99758 | 5040 | 0.99851 | 5040 | 0.99851 | 101040 | 0.9193 | 101040 | 0.31555
101280 | 0.81437 | 5280 | 0.99298 | 5280 | 0.98255 | 0.97566 | 101280 | 0.94996 | 5280 | 0.96164 | 5280 | 0.99735 | 5280 | 0.99837 | 5280 | 0.99837 | 101280 | 0.91912 | 101280 | 0.31469
101520 | 0.81124 | 5520 | 0.99267 | 5520 | 0.98177 | 0.97457 | 101520 | 0.94976 | 5520 | 0.95994 | 5520 | 0.99712 | 5520 | 0.99822 | 5520 | 0.99822 | 101520 | 0.91893 | 101520 | 0.31383
101760 | 0.8081 | 5760 | 0.99235 | 5760 | 0.98098 | 0.97348 | 101760 | 0.94955 | 5760 | 0.95823 | 5760 | 0.99687 | 5760 | 0.99806 | 5760 | 0.99806 | 101760 | 0.91875 | 101760 | 0.31297
102000 | 0.84795 | 6000 | 0.99203 | 6000 | 0.9802 | 0.97239 | 102000 | 0.94934 | 0 | 1 | 0 | 1 | 0 | 1 | 0 | 1 | 102000 | 0.91857 | 102000 | 0.31212
102240 | 0.84513 | 6240 | 0.99171 | 6240 | 0.97941 | 0.9713 | 102240 | 0.94913 | 240 | 0.99822 | 240 | 0.99999 | 240 | 1 | 240 | 1 | 102240 | 0.91838 | 102240 | 0.31126
102480 | 0.8423 | 6480 | 0.9914 | 6480 | 0.97863 | 0.97021 | 102480 | 0.94892 | 480 | 0.99645 | 480 | 0.99998 | 480 | 0.99999 | 480 | 0.99999 | 102480 | 0.9182 | 102480 | 0.31041
102720 | 0.83945 | 6720 | 0.99108 | 6720 | 0.97785 | 0.96913 | 102720 | 0.94871 | 720 | 0.99468 | 720 | 0.99995 | 720 | 0.99997 | 720 | 0.99997 | 102720 | 0.91802 | 102720 | 0.30956
102960 | 0.8366 | 6960 | 0.99076 | 6960 | 0.97707 | 0.96804 | 102960 | 0.9485 | 960 | 0.99291 | 960 | 0.99991 | 960 | 0.99994 | 960 | 0.99994 | 102960 | 0.91783 | 102960 | 0.30871
103200 | 0.83373 | 7200 | 0.99045 | 7200 | 0.97629 | 0.96696 | 103200 | 0.94829 | 1200 | 0.99115 | 1200 | 0.99986 | 1200 | 0.99991 | 1200 | 0.99991 | 103200 | 0.91765 | 103200 | 0.30787
103440 | 0.83085 | 7440 | 0.99013 | 7440 | 0.9755 | 0.96588 | 103440 | 0.94808 | 1440 | 0.98939 | 1440 | 0.9998 | 1440 | 0.99987 | 1440 | 0.99987 | 103440 | 0.91746 | 103440 | 0.30703
103680 | 0.82796 | 7680 | 0.98981 | 7680 | 0.97472 | 0.96479 | 103680 | 0.94786 | 1680 | 0.98763 | 1680 | 0.99972 | 1680 | 0.99983 | 1680 | 0.99983 | 103680 | 0.91728 | 103680 | 0.30619
103920 | 0.82506 | 7920 | 0.9895 | 7920 | 0.97395 | 0.96371 | 103920 | 0.94765 | 1920 | 0.98588 | 1920 | 0.99964 | 1920 | 0.99978 | 1920 | 0.99978 | 103920 | 0.9171 | 103920 | 0.30535
104160 | 0.82215 | 8160 | 0.98918 | 8160 | 0.97317 | 0.96264 | 104160 | 0.94744 | 2160 | 0.98413 | 2160 | 0.99954 | 2160 | 0.99972 | 2160 | 0.99972 | 104160 | 0.91691 | 104160 | 0.30451
104400 | 0.81923 | 8400 | 0.98886 | 8400 | 0.97239 | 0.96156 | 104400 | 0.94723 | 2400 | 0.98238 | 2400 | 0.99944 | 2400 | 0.99965 | 2400 | 0.99965 | 104400 | 0.91673 | 104400 | 0.30368
104640 | 0.81631 | 8640 | 0.98855 | 8640 | 0.97161 | 0.96048 | 104640 | 0.94702 | 2640 | 0.98063 | 2640 | 0.99932 | 2640 | 0.99958 | 2640 | 0.99958 | 104640 | 0.91655 | 104640 | 0.30285
104880 | 0.81337 | 8880 | 0.98823 | 8880 | 0.97083 | 0.95941 | 104880 | 0.9468 | 2880 | 0.97889 | 2880 | 0.99919 | 2880 | 0.9995 | 2880 | 0.9995 | 104880 | 0.91637 | 104880 | 0.30202
105120 | 0.81042 | 9120 | 0.98791 | 9120 | 0.97006 | 0.95833 | 105120 | 0.94659 | 3120 | 0.97715 | 3120 | 0.99906 | 3120 | 0.99942 | 3120 | 0.99942 | 105120 | 0.91618 | 105120 | 0.30119
105360 | 0.80746 | 9360 | 0.9876 | 9360 | 0.96928 | 0.95726 | 105360 | 0.94638 | 3360 | 0.97542 | 3360 | 0.99891 | 3360 | 0.99933 | 3360 | 0.99933 | 105360 | 0.916 | 105360 | 0.30037
105600 | 0.8045 | 9600 | 0.98728 | 9600 | 0.96851 | 0.95619 | 105600 | 0.94616 | 3600 | 0.97369 | 3600 | 0.99875 | 3600 | 0.99923 | 3600 | 0.99923 | 105600 | 0.91582 | 105600 | 0.29955
105840 | 0.80153 | 9840 | 0.98697 | 9840 | 0.96773 | 0.95512 | 105840 | 0.94595 | 3840 | 0.97196 | 3840 | 0.99858 | 3840 | 0.99913 | 3840 | 0.99913 | 105840 | 0.91563 | 105840 | 0.29873
106080 | 0.79855 | 10080 | 0.98665 | 10080 | 0.96696 | 0.95405 | 106080 | 0.94574 | 4080 | 0.97023 | 4080 | 0.9984 | 4080 | 0.99902 | 4080 | 0.99902 | 106080 | 0.91545 | 106080 | 0.29791
106320 | 0.79556 | 10320 | 0.98633 | 10320 | 0.96618 | 0.95298 | 106320 | 0.94552 | 4320 | 0.96851 | 4320 | 0.99821 | 4320 | 0.9989 | 4320 | 0.9989 | 106320 | 0.91527 | 106320 | 0.2971
106560 | 0.79256 | 10560 | 0.98602 | 10560 | 0.96541 | 0.95191 | 106560 | 0.94531 | 4560 | 0.96679 | 4560 | 0.99801 | 4560 | 0.99878 | 4560 | 0.99878 | 106560 | 0.91508 | 106560 | 0.29628
106800 | 0.78956 | 10800 | 0.9857 | 10800 | 0.96464 | 0.95085 | 106800 | 0.94509 | 4800 | 0.96507 | 4800 | 0.9978 | 4800 | 0.99865 | 4800 | 0.99865 | 106800 | 0.9149 | 106800 | 0.29547
107040 | 0.78655 | 11040 | 0.98539 | 11040 | 0.96387 | 0.94978 | 107040 | 0.94488 | 5040 | 0.96335 | 5040 | 0.99758 | 5040 | 0.99851 | 5040 | 0.99851 | 107040 | 0.91472 | 107040 | 0.29466
107280 | 0.78354 | 11280 | 0.98507 | 11280 | 0.9631 | 0.94872 | 107280 | 0.94466 | 5280 | 0.96164 | 5280 | 0.99735 | 5280 | 0.99837 | 5280 | 0.99837 | 107280 | 0.91454 | 107280 | 0.29386
107520 | 0.78051 | 11520 | 0.98476 | 11520 | 0.96233 | 0.94766 | 107520 | 0.94444 | 5520 | 0.95994 | 5520 | 0.99712 | 5520 | 0.99822 | 5520 | 0.99822 | 107520 | 0.91435 | 107520 | 0.29305
107760 | 0.77749 | 11760 | 0.98444 | 11760 | 0.96156 | 0.9466 | 107760 | 0.94423 | 5760 | 0.95823 | 5760 | 0.99687 | 5760 | 0.99806 | 5760 | 0.99806 | 107760 | 0.91417 | 107760 | 0.29225
108000 | 0.81582 | 12000 | 0.98413 | 12000 | 0.96079 | 0.94554 | 108000 | 0.94401 | 0 | 1 | 0 | 1 | 0 | 1 | 0 | 1 | 108000 | 0.91399 | 108000 | 0.29145
108240 | 0.8131 | 12240 | 0.98381 | 12240 | 0.96002 | 0.94448 | 108240 | 0.94379 | 240 | 0.99822 | 240 | 0.99999 | 240 | 1 | 240 | 1 | 108240 | 0.9138 | 108240 | 0.29066
108480 | 0.81037 | 12480 | 0.9835 | 12480 | 0.95925 | 0.94342 | 108480 | 0.94358 | 480 | 0.99645 | 480 | 0.99998 | 480 | 0.99999 | 480 | 0.99999 | 108480 | 0.91362 | 108480 | 0.28986
108720 | 0.80763 | 12720 | 0.98318 | 12720 | 0.95849 | 0.94237 | 108720 | 0.94336 | 720 | 0.99468 | 720 | 0.99995 | 720 | 0.99997 | 720 | 0.99997 | 108720 | 0.91344 | 108720 | 0.28907
108960 | 0.80487 | 12960 | 0.98287 | 12960 | 0.95772 | 0.94131 | 108960 | 0.94314 | 960 | 0.99291 | 960 | 0.99991 | 960 | 0.99994 | 960 | 0.99994 | 108960 | 0.91326 | 108960 | 0.28828
109200 | 0.80211 | 13200 | 0.98255 | 13200 | 0.95695 | 0.94026 | 109200 | 0.94292 | 1200 | 0.99115 | 1200 | 0.99986 | 1200 | 0.99991 | 1200 | 0.99991 | 109200 | 0.91307 | 109200 | 0.28749
109440 | 0.79933 | 13440 | 0.98224 | 13440 | 0.95619 | 0.93921 | 109440 | 0.94271 | 1440 | 0.98939 | 1440 | 0.9998 | 1440 | 0.99987 | 1440 | 0.99987 | 109440 | 0.91289 | 109440 | 0.2867
109680 | 0.79654 | 13680 | 0.98193 | 13680 | 0.95542 | 0.93816 | 109680 | 0.94249 | 1680 | 0.98763 | 1680 | 0.99972 | 1680 | 0.99983 | 1680 | 0.99983 | 109680 | 0.91271 | 109680 | 0.28592
109920 | 0.79375 | 13920 | 0.98161 | 13920 | 0.95466 | 0.9371 | 109920 | 0.94227 | 1920 | 0.98588 | 1920 | 0.99964 | 1920 | 0.99978 | 1920 | 0.99978 | 109920 | 0.91253 | 109920 | 0.28513
110160 | 0.79094 | 14160 | 0.9813 | 14160 | 0.9539 | 0.93606 | 110160 | 0.94205 | 2160 | 0.98413 | 2160 | 0.99954 | 2160 | 0.99972 | 2160 | 0.99972 | 110160 | 0.91234 | 110160 | 0.28435
110400 | 0.78812 | 14400 | 0.98098 | 14400 | 0.95313 | 0.93501 | 110400 | 0.94183 | 2400 | 0.98238 | 2400 | 0.99944 | 2400 | 0.99965 | 2400 | 0.99965 | 110400 | 0.91216 | 110400 | 0.28358
110640 | 0.7853 | 14640 | 0.98067 | 14640 | 0.95237 | 0.93396 | 110640 | 0.94161 | 2640 | 0.98063 | 2640 | 0.99932 | 2640 | 0.99958 | 2640 | 0.99958 | 110640 | 0.91198 | 110640 | 0.2828
110880 | 0.78247 | 14880 | 0.98036 | 14880 | 0.95161 | 0.93292 | 110880 | 0.94139 | 2880 | 0.97889 | 2880 | 0.99919 | 2880 | 0.9995 | 2880 | 0.9995 | 110880 | 0.9118 | 110880 | 0.28203
111120 | 0.77962 | 15120 | 0.98004 | 15120 | 0.95085 | 0.93187 | 111120 | 0.94117 | 3120 | 0.97715 | 3120 | 0.99906 | 3120 | 0.99942 | 3120 | 0.99942 | 111120 | 0.91162 | 111120 | 0.28126
111360 | 0.77677 | 15360 | 0.97973 | 15360 | 0.95009 | 0.93083 | 111360 | 0.94095 | 3360 | 0.97542 | 3360 | 0.99891 | 3360 | 0.99933 | 3360 | 0.99933 | 111360 | 0.91143 | 111360 | 0.28049
111600 | 0.77391 | 15600 | 0.97941 | 15600 | 0.94933 | 0.92979 | 111600 | 0.94073 | 3600 | 0.97369 | 3600 | 0.99875 | 3600 | 0.99923 | 3600 | 0.99923 | 111600 | 0.91125 | 111600 | 0.27972
111840 | 0.77105 | 15840 | 0.9791 | 15840 | 0.94857 | 0.92875 | 111840 | 0.94051 | 3840 | 0.97196 | 3840 | 0.99858 | 3840 | 0.99913 | 3840 | 0.99913 | 111840 | 0.91107 | 111840 | 0.27895
112080 | 0.76817 | 16080 | 0.97879 | 16080 | 0.94781 | 0.92771 | 112080 | 0.94028 | 4080 | 0.97023 | 4080 | 0.9984 | 4080 | 0.99902 | 4080 | 0.99902 | 112080 | 0.91089 | 112080 | 0.27819
112320 | 0.76529 | 16320 | 0.97848 | 16320 | 0.94705 | 0.92667 | 112320 | 0.94006 | 4320 | 0.96851 | 4320 | 0.99821 | 4320 | 0.9989 | 4320 | 0.9989 | 112320 | 0.91071 | 112320 | 0.27743
112560 | 0.7624 | 16560 | 0.97816 | 16560 | 0.9463 | 0.92563 | 112560 | 0.93984 | 4560 | 0.96679 | 4560 | 0.99801 | 4560 | 0.99878 | 4560 | 0.99878 | 112560 | 0.91052 | 112560 | 0.27667
112800 | 0.75951 | 16800 | 0.97785 | 16800 | 0.94554 | 0.92459 | 112800 | 0.93962 | 4800 | 0.96507 | 4800 | 0.9978 | 4800 | 0.99865 | 4800 | 0.99865 | 112800 | 0.91034 | 112800 | 0.27591
113040 | 0.75661 | 17040 | 0.97754 | 17040 | 0.94478 | 0.92356 | 113040 | 0.9394 | 5040 | 0.96335 | 5040 | 0.99758 | 5040 | 0.99851 | 5040 | 0.99851 | 113040 | 0.91016 | 113040 | 0.27516
113280 | 0.7537 | 17280 | 0.97722 | 17280 | 0.94403 | 0.92253 | 113280 | 0.93917 | 5280 | 0.96164 | 5280 | 0.99735 | 5280 | 0.99837 | 5280 | 0.99837 | 113280 | 0.90998 | 113280 | 0.2744
113520 | 0.75079 | 17520 | 0.97691 | 17520 | 0.94327 | 0.92149 | 113520 | 0.93895 | 5520 | 0.95994 | 5520 | 0.99712 | 5520 | 0.99822 | 5520 | 0.99822 | 113520 | 0.9098 | 113520 | 0.27365
113760 | 0.74787 | 17760 | 0.9766 | 17760 | 0.94252 | 0.92046 | 113760 | 0.93873 | 5760 | 0.95823 | 5760 | 0.99687 | 5760 | 0.99806 | 5760 | 0.99806 | 113760 | 0.90961 | 113760 | 0.27291
114000 | 0.78474 | 18000 | 0.97629 | 18000 | 0.94176 | 0.91943 | 114000 | 0.9385 | 0 | 1 | 0 | 1 | 0 | 1 | 0 | 1 | 114000 | 0.90943 | 114000 | 0.27216
114240 | 0.78212 | 18240 | 0.97597 | 18240 | 0.94101 | 0.9184 | 114240 | 0.93828 | 240 | 0.99822 | 240 | 0.99999 | 240 | 1 | 240 | 1 | 114240 | 0.90925 | 114240 | 0.27141
114480 | 0.77948 | 18480 | 0.97566 | 18480 | 0.94026 | 0.91737 | 114480 | 0.93805 | 480 | 0.99645 | 480 | 0.99998 | 480 | 0.99999 | 480 | 0.99999 | 114480 | 0.90907 | 114480 | 0.27067
114720 | 0.77683 | 18720 | 0.97535 | 18720 | 0.93951 | 0.91635 | 114720 | 0.93783 | 720 | 0.99468 | 720 | 0.99995 | 720 | 0.99997 | 720 | 0.99997 | 114720 | 0.90889 | 114720 | 0.26993
114960 | 0.77418 | 18960 | 0.97504 | 18960 | 0.93876 | 0.91532 | 114960 | 0.93761 | 960 | 0.99291 | 960 | 0.99991 | 960 | 0.99994 | 960 | 0.99994 | 114960 | 0.90871 | 114960 | 0.26919
115200 | 0.77151 | 19200 | 0.97472 | 19200 | 0.938 | 0.9143 | 115200 | 0.93738 | 1200 | 0.99115 | 1200 | 0.99986 | 1200 | 0.99991 | 1200 | 0.99991 | 115200 | 0.90852 | 115200 | 0.26846
115440 | 0.76883 | 19440 | 0.97441 | 19440 | 0.93725 | 0.91327 | 115440 | 0.93716 | 1440 | 0.98939 | 1440 | 0.9998 | 1440 | 0.99987 | 1440 | 0.99987 | 115440 | 0.90834 | 115440 | 0.26772
115680 | 0.76615 | 19680 | 0.9741 | 19680 | 0.93651 | 0.91225 | 115680 | 0.93693 | 1680 | 0.98763 | 1680 | 0.99972 | 1680 | 0.99983 | 1680 | 0.99983 | 115680 | 0.90816 | 115680 | 0.26699
115920 | 0.76345 | 19920 | 0.97379 | 19920 | 0.93576 | 0.91123 | 115920 | 0.9367 | 1920 | 0.98588 | 1920 | 0.99964 | 1920 | 0.99978 | 1920 | 0.99978 | 115920 | 0.90798 | 115920 | 0.26626
116160 | 0.76074 | 20160 | 0.97348 | 20160 | 0.93501 | 0.91021 | 116160 | 0.93648 | 2160 | 0.98413 | 2160 | 0.99954 | 2160 | 0.99972 | 2160 | 0.99972 | 116160 | 0.9078 | 116160 | 0.26553
116400 | 0.75803 | 20400 | 0.97317 | 20400 | 0.93426 | 0.90919 | 116400 | 0.93625 | 2400 | 0.98238 | 2400 | 0.99944 | 2400 | 0.99965 | 2400 | 0.99965 | 116400 | 0.90762 | 116400 | 0.2648
116640 | 0.7553 | 20640 | 0.97286 | 20640 | 0.93351 | 0.90817 | 116640 | 0.93603 | 2640 | 0.98063 | 2640 | 0.99932 | 2640 | 0.99958 | 2640 | 0.99958 | 116640 | 0.90743 | 116640 | 0.26408
116880 | 0.75257 | 20880 | 0.97254 | 20880 | 0.93277 | 0.90716 | 116880 | 0.9358 | 2880 | 0.97889 | 2880 | 0.99919 | 2880 | 0.9995 | 2880 | 0.9995 | 116880 | 0.90725 | 116880 | 0.26336
117120 | 0.74983 | 21120 | 0.97223 | 21120 | 0.93202 | 0.90614 | 117120 | 0.93557 | 3120 | 0.97715 | 3120 | 0.99906 | 3120 | 0.99942 | 3120 | 0.99942 | 117120 | 0.90707 | 117120 | 0.26264

## AHP Matrix Background
AHP Scale |  | UAUV Factors |  | Criteria by Criteria Matrix | [7 empty] | Alternative by Alternative Matrix |  |  |  | Normalized Alternative by Alternative Matrix | [5 empty] | Compile from number criteria x number of Alternative | [6 empty] | MMULT Matrix Multiplication Function =MMULT(Matrix A, Matrix B)
Importance Scale | Definition of Importance of Scale | Criteria | Importance Scale |  | Maintenance/Support | Reliability | Material Discrimination | Cost | Spatial Resolution | Weight | [5 empty] | Divide by Column Sums |  |  |  |  | i.e. 6x3 matrix times row means | [6 empty] | Row Means | Resultant Function | Ranking
1 | Equally Important | Maintenance/Support | 7 | Maintenance/Support | 1 | 0.25 | 2 | 0.5 | 0.33333 | 2 | [11 empty] | Maintenance/Support | Reliability | Material Discrimination | Cost | Spatial Resolution | Weight | 0.089681 | 0.514 | A | 1
2 | Equally to Moderate Important | Reliability | 8 | Reliability | 4 | 1 | 8 | 6 | 4 | 7 |  | Maintenance/Support | A | B | C | Maintenance/Support | A | B | C | Row Mean | A | 0.53737 | 0.61962 | 0.19762 | 0.63335 | 0.28571 | 0.29726 | 0.47761 | 0.17928 | B | 3
3 | Moderately Important | Material Discrimination | 4 | Material Discrimination | 0.5 | 0.125 | 1 | 0.25 | 0.33333 | 0.5 |  | A | 1 | 2 | 3 | A | 0.54545 | 0.4 | 0.66667 | 0.53737 | B | 0.19461 | 0.15603 | 0.3119 | 0.2605 | 0.14286 | 0.16378 | 0.044064 | 0.30672 | C | 2
4 | Moderately to Strongly Important | Cost | 6 | Cost | 2 | 0.16667 | 4 | 1 | 0.33333 | 4 |  | B | 0.5 | 1 | 0.5 | B | 0.27273 | 0.2 | 0.11111 | 0.19461 | C | 0.26801 | 0.22435 | 0.49048 | 0.10616 | 0.57143 | 0.53896 | 0.1421
5 | Strongly Important | Spatial Resolution | 5 | Spatial Resolution | 3 | 0.25 | 3 | 3 | 1 | 2 |  | C | 0.33333 | 2 | 1 | C | 0.18182 | 0.4 | 0.22222 | 0.26801 | [7 empty] | 0.18329
6 | Strongly to Very Strongly Important | Weight | 3 | Weight | 0.5 | 0.14286 | 2 | 0.25 | 0.5 | 1 |  | Column Sums | 1.8333 | 5 | 4.5 | [12 empty] | 0.06326
7 | Very Strongly Important |  |  | Column Sums | 11 | 1.9345 | 20 | 11 | 6.5 | 16.5
8 | Very Strongly to Extremely Important | [10 empty] | Reliability | A | B | C | Reliability | A | B | C | Row Mean
9 | Extremely Important |  |  | Divide By Column Sums to Normalize | [7 empty] | A | 1 | 3 | 4 | A | 0.63158 | 0.5 | 0.72727 | 0.61962
[5 empty] | Maintenance/Support | Reliability | Material Discrimination | Cost | Spatial Resolution | Weight | Row Mean | B | 0.33333 | 1 | 0.5 | B | 0.21053 | 0.16667 | 0.090909 | 0.15603
|  |  |  | Maintenance/Support | 0.090909 | 0.12923 | 0.1 | 0.045455 | 0.051282 | 0.12121 | 0.089681 | C | 0.25 | 2 | 1 | C | 0.15789 | 0.33333 | 0.18182 | 0.22435
|  |  |  | Reliability | 0.36364 | 0.51692 | 0.4 | 0.54545 | 0.61538 | 0.42424 | 0.47761 | Column Sums | 1.5833 | 6 | 5.5
|  |  |  | Material Discrimination | 0.045455 | 0.064615 | 0.05 | 0.022727 | 0.051282 | 0.030303 | 0.044064
|  |  |  | Cost | 0.18182 | 0.086154 | 0.2 | 0.090909 | 0.051282 | 0.24242 | 0.1421 | Material Discrimination | A | B | C | Material Discrimination | A | B | C | Row Mean
|  |  |  | Spatial Resolution | 0.27273 | 0.12923 | 0.15 | 0.27273 | 0.15385 | 0.12121 | 0.18329 | A | 1 | 0.5 | 0.5 | A | 0.2 | 0.14286 | 0.25 | 0.19762
|  |  |  | Weight | 0.045455 | 0.073846 | 0.1 | 0.022727 | 0.076923 | 0.060606 | 0.06326 | B | 2 | 1 | 0.5 | B | 0.4 | 0.28571 | 0.25 | 0.3119
[5 empty] | AP=lambdaP | Consistency Vector | Lambdamax | CI | ACI (Yap) | CR |  | C | 2 | 2 | 1 | C | 0.4 | 0.57143 | 0.5 | 0.49048
[5 empty] | 0.55588 | 6.1983 | 6.4231 | 0.084627 | 1.24 | 0.068247 | TRUE | Column Sums | 5 | 3.5 | 2
[5 empty] | 3.2174 | 6.7365 |  | Number Factors n |  | CI/ACI | If function to state whether CR
[5 empty] | 0.27686 | 6.2831 |  | 6 |  |  | passed the 0.10 test or not | Cost | A | B | C | Cost | A | B | C | Row Mean
[5 empty] | 0.89145 | 6.2735 |  | n-1 |  |  |  | A | 1 | 3 | 5 | A | 0.65217 | 0.69231 | 0.55556 | 0.63335
[5 empty] | 1.2567 | 6.8565 |  | 5 |  |  |  | B | 0.33333 | 1 | 3 | B | 0.21739 | 0.23077 | 0.33333 | 0.2605
[5 empty] | 0.39163 | 6.1908 | [5 empty] | C | 0.2 | 0.33333 | 1 | C | 0.13043 | 0.076923 | 0.11111 | 0.10616
[12 empty] | Column Sums | 1.5333 | 4.3333 | 9
https://www.researchgate.net/publication/316736276_Analytic_Hierarchy_Process_AHP_for_business_site_selection/figures?lo=1
[5 empty] | Source for Table of Randomly Generated Pair Wise Comparisons | [6 empty] | Spatial Resolution | A | B | C | Spatial Resolution | A | B | C | Row Mean
[12 empty] | A | 1 | 2 | 0.5 | A | 0.28571 | 0.28571 | 0.28571 | 0.28571
[12 empty] | B | 0.5 | 1 | 0.25 | B | 0.14286 | 0.14286 | 0.14286 | 0.14286
[12 empty] | C | 2 | 4 | 1 | C | 0.57143 | 0.57143 | 0.57143 | 0.57143
[12 empty] | Column Sums | 3.5 | 7 | 1.75
[5 empty] | Yap, Jeremy, et al. Analytic Hierarchy Process (AHP) for Business Site Selection. AIP Conference Proceedings, vol. 2016, 5 May 2017. | [6 empty] | Weight | A | B | C | Weight | A | B | C | Row Mean
[12 empty] | A | 1 | 2 | 0.5 | A | 0.28571 | 0.33333 | 0.27273 | 0.29726
[12 empty] | B | 0.5 | 1 | 0.33333 | B | 0.14286 | 0.16667 | 0.18182 | 0.16378
[12 empty] | C | 2 | 3 | 1 | C | 0.57143 | 0.5 | 0.54545 | 0.53896
[12 empty] | Column Sums | 3.5 | 6 | 1.8333